## Sheet1
| L@DRIVE | BODYR@DRIVE | HEXB@HEX | JCAPB_MINR@DRIVE | JCAPB_MINL@DRIVE | JCAPB_PKR@DRIVE | JCAPB_PKL@DRIVE | HELIXDIA@HELIXSK_B | HEIGHT@HELIX_B | PITCH@HELIX_B | PROF_R@THDPROF_B | APEXR@THDPROF_B | PROF_AX@THDPROF_B | $PRP@PartNo | $PRP@Description | $PRP@GeometryRoot | $PRP@EndA_Thread | $PRP@EndB_Thread | $PRP@DataStatus | $PRP@AxialSource | $COMMENT | $PRP@OMiSKU
0304-C-08 | 0.75 | 0.50518 | 0.875 | 0.34117 | 0.375 | 0.195 | 0.05 | 0.68234 | 0.375 | 0.0625 | 0.34117 | 0.375 | 0.75 | 0304-C-08 | JIC Cap Nut, 3/4-16 UN-2B (female 37deg JIC cap) | 0304 | closed cap crown (flat) | 3/4-16 UN-2B (female 37deg JIC cap) | ASSUMED | L / CHEX / thread / tube OD: OMi dimension file 07_RAW_EXTRACTS/omi_dimensions/WebsitePartsInfo2026.xlsx Items!row 9 (0304-C-08): Overall Length 0.75 = cap length (catalog L LGTH), Hex Flat 0.875, Side 1 Thread 3/4-16 UNF, Side 1 Size 1/2" (column mapping Q-B-OTHER-0304 answered by the Brennan catalog letters, 00_DOCS/Brennan_Catalog_2026-10-01.md); cross-check Brennan TFA catalog p65 (TFA-p065-t01, page-verified): L LGTH 0.750, C HEX 0.875, B1 THREAD 3/4-16, TUBE O.D. 1/2 - SAME SOURCE (OMi's data are Brennan's, evidence 2026-09-26) -> one source, ASSUMED; Air-Way has no JIC cap nut row (filled 2026-10-02, group NUTS-CAPS) ; Brennan 3D files give SHAPE only here (user 2026-10-08: "shape is fine"; no size from Brennan alone): cap pocket bottom 0.050 below the seat end (BRENNAN_0304-C-08) and the female JIC cavity per size (JICF_MEAS, Brennan 2406 port STEPs; -03 from BRENNAN_2406-03-04); the sizes of the part are OMi's ¦ MODEL: JIC CAP NUT (one piece): L / hex: review table (OMi dimension file = Brennan, one source); closed FLAT crown at End A, hex over the full length; female 37deg JIC cavity at End B = the Brennan female JIC port of the same dash (JICF_MEAS: minor-bore depth P measured per size on the Brennan 2406-03..-32 STEPs) WITHOUT its countersink: thread minor = ASME B1.1 basic minor, straight helical UN-2B thread over P, 37deg seat from the minor at depth P down to the pocket, pocket dia = the bore of the matched-dash JIC union 2403-dd-dd (Air-Way D1 == MS51501D), flat pocket bottom 0.050 below the seat end, crown = L - pocket bottom (ASSUMPTION - construction measured on the Brennan 0304-C-08 STEP only: seat start 0.3779 deep vs the 2406-08-08 port 0.375, pocket 0.391, pocket 0.050, crown 0.125; the 0.688 bore between the thread (to 0.276) and the seat is drawn at the thread minor, as on every library JIC port); hex corner chamfers (30deg to the axis, 0.130 long at -08) and flats marking NOT modelled | OMi-filled 2026-10-02 (was BUILD-MISSING: no Air-Way row): Brennan TFA catalog p65 prints the same values; single source (OMi = Brennan) -> ASSUMED, a second independent source (e.g. AN929 / AN924, SAE J514/1 cap / locknut tables) would make it VERIFIED ¦ cap cavity: thread / seat start 0.375 deep, seat end 0.5690, pocket dia 0.3900 to 0.6190 -> crown 0.1310; Brennan 0304-C-08 STEP: L 0.750, hex 0.875, thread minor 0.6823 to 0.276 then 0.688 bore to 0.3779, 37deg seat to r 0.1955 at 0.575, pocket dia 0.391 to 0.625, crown 0.125; hex corner chamfers 30deg to the axis from dia 0.860 (0.130 long) at both ends - model: L 0.75, hex 0.875, thread minor 0.6823 to the seat start 0.375 (2406 port depth), seat to dia 0.3900 at 0.5690, pocket to 0.6190, crown 0.1310; chamfers / marking not modelled | 0304-C-08
0304-C-03 | 0.56 | 0.25288 | 0.438 | 0.16495 | 0.266 | 0.065 | 0.05 | 0.3299 | 0.266 | 0.04167 | 0.16495 | 0.1875 | 0.56 | 0304-C-03 | JIC Cap Nut, 3/8-24 UN-2B (female 37deg JIC cap) | 0304 | closed cap crown (flat) | 3/8-24 UN-2B (female 37deg JIC cap) | ASSUMED | L / CHEX / thread / tube OD: OMi dimension file 07_RAW_EXTRACTS/omi_dimensions/WebsitePartsInfo2026.xlsx Items!row 5 (0304-C-03): Overall Length 0.56 = cap length (catalog L LGTH), Hex Flat 0.438, Side 1 Thread 3/8-24 UNF, Side 1 Size 3/16" (column mapping Q-B-OTHER-0304 answered by the Brennan catalog letters, 00_DOCS/Brennan_Catalog_2026-10-01.md); cross-check Brennan TFA catalog p65 (TFA-p065-t01, page-verified): L LGTH 0.562, C HEX 0.438, B1 THREAD 3/8-24, TUBE O.D. 3/16 - SAME SOURCE (OMi's data are Brennan's, evidence 2026-09-26) -> one source, ASSUMED; Air-Way has no JIC cap nut row (filled 2026-10-02, group NUTS-CAPS) ; Brennan 3D files give SHAPE only here (user 2026-10-08: "shape is fine"; no size from Brennan alone): cap pocket bottom 0.050 below the seat end (BRENNAN_0304-C-08) and the female JIC cavity per size (JICF_MEAS, Brennan 2406 port STEPs; -03 from BRENNAN_2406-03-04); the sizes of the part are OMi's ¦ MODEL: JIC CAP NUT (one piece): L / hex: review table (OMi dimension file = Brennan, one source); closed FLAT crown at End A, hex over the full length; female 37deg JIC cavity at End B = the Brennan female JIC port of the same dash (JICF_MEAS: minor-bore depth P measured per size on the Brennan 2406-03..-32 STEPs) WITHOUT its countersink: thread minor = ASME B1.1 basic minor, straight helical UN-2B thread over P, 37deg seat from the minor at depth P down to the pocket, pocket dia = the bore of the matched-dash JIC union 2403-dd-dd (Air-Way D1 == MS51501D), flat pocket bottom 0.050 below the seat end, crown = L - pocket bottom (ASSUMPTION - construction measured on the Brennan 0304-C-08 STEP only: seat start 0.3779 deep vs the 2406-08-08 port 0.375, pocket 0.391, pocket 0.050, crown 0.125; the 0.688 bore between the thread (to 0.276) and the seat is drawn at the thread minor, as on every library JIC port); hex corner chamfers (30deg to the axis, 0.130 long at -08) and flats marking NOT modelled | OMi-filled 2026-10-02 (was BUILD-MISSING: no Air-Way row): length: OMi 0.56 vs Brennan catalog 0.562: rounding only; single source (OMi = Brennan) -> ASSUMED, a second independent source (e.g. AN929 / AN924, SAE J514/1 cap / locknut tables) would make it VERIFIED ¦ cap cavity: thread / seat start 0.266 deep, seat end 0.3986, pocket dia 0.1300 to 0.4486 -> crown 0.1114 | 0304-C-03
0304-C-04 | 0.59 | 0.32447 | 0.562 | 0.19169 | 0.328 | 0.085 | 0.05 | 0.38338 | 0.328 | 0.05 | 0.19169 | 0.21875 | 0.59 | 0304-C-04 | JIC Cap Nut, 7/16-20 UN-2B (female 37deg JIC cap) | 0304 | closed cap crown (flat) | 7/16-20 UN-2B (female 37deg JIC cap) | ASSUMED | L / CHEX / thread / tube OD: OMi dimension file 07_RAW_EXTRACTS/omi_dimensions/WebsitePartsInfo2026.xlsx Items!row 6 (0304-C-04): Overall Length 0.59 = cap length (catalog L LGTH), Hex Flat 0.562, Side 1 Thread 7/16-20 UNF, Side 1 Size 1/4" (column mapping Q-B-OTHER-0304 answered by the Brennan catalog letters, 00_DOCS/Brennan_Catalog_2026-10-01.md); cross-check Brennan TFA catalog p65 (TFA-p065-t01, page-verified): L LGTH 0.594, C HEX 0.562, B1 THREAD 7/16-20, TUBE O.D. 1/4 - SAME SOURCE (OMi's data are Brennan's, evidence 2026-09-26) -> one source, ASSUMED; Air-Way has no JIC cap nut row (filled 2026-10-02, group NUTS-CAPS) ; Brennan 3D files give SHAPE only here (user 2026-10-08: "shape is fine"; no size from Brennan alone): cap pocket bottom 0.050 below the seat end (BRENNAN_0304-C-08) and the female JIC cavity per size (JICF_MEAS, Brennan 2406 port STEPs; -03 from BRENNAN_2406-03-04); the sizes of the part are OMi's ¦ MODEL: JIC CAP NUT (one piece): L / hex: review table (OMi dimension file = Brennan, one source); closed FLAT crown at End A, hex over the full length; female 37deg JIC cavity at End B = the Brennan female JIC port of the same dash (JICF_MEAS: minor-bore depth P measured per size on the Brennan 2406-03..-32 STEPs) WITHOUT its countersink: thread minor = ASME B1.1 basic minor, straight helical UN-2B thread over P, 37deg seat from the minor at depth P down to the pocket, pocket dia = the bore of the matched-dash JIC union 2403-dd-dd (Air-Way D1 == MS51501D), flat pocket bottom 0.050 below the seat end, crown = L - pocket bottom (ASSUMPTION - construction measured on the Brennan 0304-C-08 STEP only: seat start 0.3779 deep vs the 2406-08-08 port 0.375, pocket 0.391, pocket 0.050, crown 0.125; the 0.688 bore between the thread (to 0.276) and the seat is drawn at the thread minor, as on every library JIC port); hex corner chamfers (30deg to the axis, 0.130 long at -08) and flats marking NOT modelled | OMi-filled 2026-10-02 (was BUILD-MISSING: no Air-Way row): length: OMi 0.59 vs Brennan catalog 0.594: rounding only; single source (OMi = Brennan) -> ASSUMED, a second independent source (e.g. AN929 / AN924, SAE J514/1 cap / locknut tables) would make it VERIFIED ¦ cap cavity: thread / seat start 0.328 deep, seat end 0.4696, pocket dia 0.1700 to 0.5196 -> crown 0.0704 (THIN) | 0304-C-04
0304-C-05 | 0.61 | 0.36084 | 0.625 | 0.22294 | 0.344 | 0.115 | 0.05 | 0.44588 | 0.344 | 0.05 | 0.22294 | 0.25 | 0.61 | 0304-C-05 | JIC Cap Nut, 1/2-20 UN-2B (female 37deg JIC cap) | 0304 | closed cap crown (flat) | 1/2-20 UN-2B (female 37deg JIC cap) | ASSUMED | L / CHEX / thread / tube OD: OMi dimension file 07_RAW_EXTRACTS/omi_dimensions/WebsitePartsInfo2026.xlsx Items!row 7 (0304-C-05): Overall Length 0.61 = cap length (catalog L LGTH), Hex Flat 0.625, Side 1 Thread 1/2-20 UNF, Side 1 Size 5/16" (column mapping Q-B-OTHER-0304 answered by the Brennan catalog letters, 00_DOCS/Brennan_Catalog_2026-10-01.md); cross-check Brennan TFA catalog p65 (TFA-p065-t01, page-verified): L LGTH 0.609, C HEX 0.625, B1 THREAD 1/2-20, TUBE O.D. 5/16 - SAME SOURCE (OMi's data are Brennan's, evidence 2026-09-26) -> one source, ASSUMED; Air-Way has no JIC cap nut row (filled 2026-10-02, group NUTS-CAPS) ; Brennan 3D files give SHAPE only here (user 2026-10-08: "shape is fine"; no size from Brennan alone): cap pocket bottom 0.050 below the seat end (BRENNAN_0304-C-08) and the female JIC cavity per size (JICF_MEAS, Brennan 2406 port STEPs; -03 from BRENNAN_2406-03-04); the sizes of the part are OMi's ¦ MODEL: JIC CAP NUT (one piece): L / hex: review table (OMi dimension file = Brennan, one source); closed FLAT crown at End A, hex over the full length; female 37deg JIC cavity at End B = the Brennan female JIC port of the same dash (JICF_MEAS: minor-bore depth P measured per size on the Brennan 2406-03..-32 STEPs) WITHOUT its countersink: thread minor = ASME B1.1 basic minor, straight helical UN-2B thread over P, 37deg seat from the minor at depth P down to the pocket, pocket dia = the bore of the matched-dash JIC union 2403-dd-dd (Air-Way D1 == MS51501D), flat pocket bottom 0.050 below the seat end, crown = L - pocket bottom (ASSUMPTION - construction measured on the Brennan 0304-C-08 STEP only: seat start 0.3779 deep vs the 2406-08-08 port 0.375, pocket 0.391, pocket 0.050, crown 0.125; the 0.688 bore between the thread (to 0.276) and the seat is drawn at the thread minor, as on every library JIC port); hex corner chamfers (30deg to the axis, 0.130 long at -08) and flats marking NOT modelled | OMi-filled 2026-10-02 (was BUILD-MISSING: no Air-Way row): length: OMi 0.61 vs Brennan catalog 0.609: rounding only; single source (OMi = Brennan) -> ASSUMED, a second independent source (e.g. AN929 / AN924, SAE J514/1 cap / locknut tables) would make it VERIFIED ¦ cap cavity: thread / seat start 0.344 deep, seat end 0.4872, pocket dia 0.2300 to 0.5372 -> crown 0.0728 (THIN) | 0304-C-05
0304-C-06 | 0.63 | 0.39722 | 0.688 | 0.25118 | 0.344 | 0.15 | 0.05 | 0.50236 | 0.344 | 0.05556 | 0.25118 | 0.28125 | 0.63 | 0304-C-06 | JIC Cap Nut, 9/16-18 UN-2B (female 37deg JIC cap) | 0304 | closed cap crown (flat) | 9/16-18 UN-2B (female 37deg JIC cap) | ASSUMED | L / CHEX / thread / tube OD: OMi dimension file 07_RAW_EXTRACTS/omi_dimensions/WebsitePartsInfo2026.xlsx Items!row 8 (0304-C-06): Overall Length 0.63 = cap length (catalog L LGTH), Hex Flat 0.688, Side 1 Thread 9/16-18 UNF, Side 1 Size 3/8" (column mapping Q-B-OTHER-0304 answered by the Brennan catalog letters, 00_DOCS/Brennan_Catalog_2026-10-01.md); cross-check Brennan TFA catalog p65 (TFA-p065-t01, page-verified): L LGTH 0.625, C HEX 0.687, B1 THREAD 9/16-18, TUBE O.D. 3/8 - SAME SOURCE (OMi's data are Brennan's, evidence 2026-09-26) -> one source, ASSUMED; Air-Way has no JIC cap nut row (filled 2026-10-02, group NUTS-CAPS) ; Brennan 3D files give SHAPE only here (user 2026-10-08: "shape is fine"; no size from Brennan alone): cap pocket bottom 0.050 below the seat end (BRENNAN_0304-C-08) and the female JIC cavity per size (JICF_MEAS, Brennan 2406 port STEPs; -03 from BRENNAN_2406-03-04); the sizes of the part are OMi's ¦ MODEL: JIC CAP NUT (one piece): L / hex: review table (OMi dimension file = Brennan, one source); closed FLAT crown at End A, hex over the full length; female 37deg JIC cavity at End B = the Brennan female JIC port of the same dash (JICF_MEAS: minor-bore depth P measured per size on the Brennan 2406-03..-32 STEPs) WITHOUT its countersink: thread minor = ASME B1.1 basic minor, straight helical UN-2B thread over P, 37deg seat from the minor at depth P down to the pocket, pocket dia = the bore of the matched-dash JIC union 2403-dd-dd (Air-Way D1 == MS51501D), flat pocket bottom 0.050 below the seat end, crown = L - pocket bottom (ASSUMPTION - construction measured on the Brennan 0304-C-08 STEP only: seat start 0.3779 deep vs the 2406-08-08 port 0.375, pocket 0.391, pocket 0.050, crown 0.125; the 0.688 bore between the thread (to 0.276) and the seat is drawn at the thread minor, as on every library JIC port); hex corner chamfers (30deg to the axis, 0.130 long at -08) and flats marking NOT modelled | OMi-filled 2026-10-02 (was BUILD-MISSING: no Air-Way row): length: OMi 0.63 vs Brennan catalog 0.625: rounding only; hex: OMi 0.688 vs Brennan catalog 0.687: rounding only; single source (OMi = Brennan) -> ASSUMED, a second independent source (e.g. AN929 / AN924, SAE J514/1 cap / locknut tables) would make it VERIFIED ¦ cap cavity: thread / seat start 0.344 deep, seat end 0.4783, pocket dia 0.3000 to 0.5283 -> crown 0.1017 | 0304-C-06
0304-C-10 | 0.84 | 0.57735 | 1 | 0.39884 | 0.469 | 0.24 | 0.05 | 0.79768 | 0.469 | 0.07143 | 0.39884 | 0.4375 | 0.84 | 0304-C-10 | JIC Cap Nut, 7/8-14 UN-2B (female 37deg JIC cap) | 0304 | closed cap crown (flat) | 7/8-14 UN-2B (female 37deg JIC cap) | ASSUMED | L / CHEX / thread / tube OD: OMi dimension file 07_RAW_EXTRACTS/omi_dimensions/WebsitePartsInfo2026.xlsx Items!row 10 (0304-C-10): Overall Length 0.84 = cap length (catalog L LGTH), Hex Flat 1.000, Side 1 Thread 7/8-14 UNF, Side 1 Size 5/8" (column mapping Q-B-OTHER-0304 answered by the Brennan catalog letters, 00_DOCS/Brennan_Catalog_2026-10-01.md); cross-check Brennan TFA catalog p65 (TFA-p065-t01, page-verified): L LGTH 0.844, C HEX 1.000, B1 THREAD 7/8-14, TUBE O.D. 5/8 - SAME SOURCE (OMi's data are Brennan's, evidence 2026-09-26) -> one source, ASSUMED; Air-Way has no JIC cap nut row (filled 2026-10-02, group NUTS-CAPS) ; Brennan 3D files give SHAPE only here (user 2026-10-08: "shape is fine"; no size from Brennan alone): cap pocket bottom 0.050 below the seat end (BRENNAN_0304-C-08) and the female JIC cavity per size (JICF_MEAS, Brennan 2406 port STEPs; -03 from BRENNAN_2406-03-04); the sizes of the part are OMi's ¦ MODEL: JIC CAP NUT (one piece): L / hex: review table (OMi dimension file = Brennan, one source); closed FLAT crown at End A, hex over the full length; female 37deg JIC cavity at End B = the Brennan female JIC port of the same dash (JICF_MEAS: minor-bore depth P measured per size on the Brennan 2406-03..-32 STEPs) WITHOUT its countersink: thread minor = ASME B1.1 basic minor, straight helical UN-2B thread over P, 37deg seat from the minor at depth P down to the pocket, pocket dia = the bore of the matched-dash JIC union 2403-dd-dd (Air-Way D1 == MS51501D), flat pocket bottom 0.050 below the seat end, crown = L - pocket bottom (ASSUMPTION - construction measured on the Brennan 0304-C-08 STEP only: seat start 0.3779 deep vs the 2406-08-08 port 0.375, pocket 0.391, pocket 0.050, crown 0.125; the 0.688 bore between the thread (to 0.276) and the seat is drawn at the thread minor, as on every library JIC port); hex corner chamfers (30deg to the axis, 0.130 long at -08) and flats marking NOT modelled | OMi-filled 2026-10-02 (was BUILD-MISSING: no Air-Way row): length: OMi 0.84 vs Brennan catalog 0.844: rounding only; single source (OMi = Brennan) -> ASSUMED, a second independent source (e.g. AN929 / AN924, SAE J514/1 cap / locknut tables) would make it VERIFIED ¦ cap cavity: thread / seat start 0.469 deep, seat end 0.6798, pocket dia 0.4800 to 0.7298 -> crown 0.1102 | 0304-C-10
0304-C-12 | 0.91 | 0.72169 | 1.25 | 0.48614 | 0.5 | 0.305 | 0.05 | 0.97228 | 0.5 | 0.08333 | 0.48614 | 0.53125 | 0.91 | 0304-C-12 | JIC Cap Nut, 1 1/16-12 UN-2B (female 37deg JIC cap) | 0304 | closed cap crown (flat) | 1 1/16-12 UN-2B (female 37deg JIC cap) | ASSUMED | L / CHEX / thread / tube OD: OMi dimension file 07_RAW_EXTRACTS/omi_dimensions/WebsitePartsInfo2026.xlsx Items!row 11 (0304-C-12): Overall Length 0.91 = cap length (catalog L LGTH), Hex Flat 1.250, Side 1 Thread 1 1/16-12 UNF, Side 1 Size 3/4" (column mapping Q-B-OTHER-0304 answered by the Brennan catalog letters, 00_DOCS/Brennan_Catalog_2026-10-01.md); cross-check Brennan TFA catalog p65 (TFA-p065-t01, page-verified): L LGTH 0.906, C HEX 1.250, B1 THREAD 1 1/16-12, TUBE O.D. 3/4 - SAME SOURCE (OMi's data are Brennan's, evidence 2026-09-26) -> one source, ASSUMED; Air-Way has no JIC cap nut row (filled 2026-10-02, group NUTS-CAPS) ; Brennan 3D files give SHAPE only here (user 2026-10-08: "shape is fine"; no size from Brennan alone): cap pocket bottom 0.050 below the seat end (BRENNAN_0304-C-08) and the female JIC cavity per size (JICF_MEAS, Brennan 2406 port STEPs; -03 from BRENNAN_2406-03-04); the sizes of the part are OMi's ¦ MODEL: JIC CAP NUT (one piece): L / hex: review table (OMi dimension file = Brennan, one source); closed FLAT crown at End A, hex over the full length; female 37deg JIC cavity at End B = the Brennan female JIC port of the same dash (JICF_MEAS: minor-bore depth P measured per size on the Brennan 2406-03..-32 STEPs) WITHOUT its countersink: thread minor = ASME B1.1 basic minor, straight helical UN-2B thread over P, 37deg seat from the minor at depth P down to the pocket, pocket dia = the bore of the matched-dash JIC union 2403-dd-dd (Air-Way D1 == MS51501D), flat pocket bottom 0.050 below the seat end, crown = L - pocket bottom (ASSUMPTION - construction measured on the Brennan 0304-C-08 STEP only: seat start 0.3779 deep vs the 2406-08-08 port 0.375, pocket 0.391, pocket 0.050, crown 0.125; the 0.688 bore between the thread (to 0.276) and the seat is drawn at the thread minor, as on every library JIC port); hex corner chamfers (30deg to the axis, 0.130 long at -08) and flats marking NOT modelled | OMi-filled 2026-10-02 (was BUILD-MISSING: no Air-Way row): length: OMi 0.91 vs Brennan catalog 0.906: rounding only; single source (OMi = Brennan) -> ASSUMED, a second independent source (e.g. AN929 / AN924, SAE J514/1 cap / locknut tables) would make it VERIFIED ¦ cap cavity: thread / seat start 0.5 deep, seat end 0.7404, pocket dia 0.6100 to 0.7904 -> crown 0.1196 | 0304-C-12
0304-C-14 | 0.97 | 0.79386 | 1.375 | 0.54864 | 0.531 | 0.36 | 0.05 | 1.0973 | 0.531 | 0.08333 | 0.54864 | 0.59375 | 0.97 | 0304-C-14 | JIC Cap Nut, 1 3/16-12 UN-2B (female 37deg JIC cap) | 0304 | closed cap crown (flat) | 1 3/16-12 UN-2B (female 37deg JIC cap) | ASSUMED | L / CHEX / thread / tube OD: OMi dimension file 07_RAW_EXTRACTS/omi_dimensions/WebsitePartsInfo2026.xlsx Items!row 12 (0304-C-14): Overall Length 0.97 = cap length (catalog L LGTH), Hex Flat 1.375, Side 1 Thread 1 3/16-12 UNF, Side 1 Size 7/8" (column mapping Q-B-OTHER-0304 answered by the Brennan catalog letters, 00_DOCS/Brennan_Catalog_2026-10-01.md); cross-check Brennan TFA catalog p65 (TFA-p065-t01, page-verified): L LGTH 0.969, C HEX 1.375, B1 THREAD 1-3/16-12, TUBE O.D. 7/8 - SAME SOURCE (OMi's data are Brennan's, evidence 2026-09-26) -> one source, ASSUMED; Air-Way has no JIC cap nut row (filled 2026-10-02, group NUTS-CAPS) ; Brennan 3D files give SHAPE only here (user 2026-10-08: "shape is fine"; no size from Brennan alone): cap pocket bottom 0.050 below the seat end (BRENNAN_0304-C-08) and the female JIC cavity per size (JICF_MEAS, Brennan 2406 port STEPs; -03 from BRENNAN_2406-03-04); the sizes of the part are OMi's ¦ MODEL: JIC CAP NUT (one piece): L / hex: review table (OMi dimension file = Brennan, one source); closed FLAT crown at End A, hex over the full length; female 37deg JIC cavity at End B = the Brennan female JIC port of the same dash (JICF_MEAS: minor-bore depth P measured per size on the Brennan 2406-03..-32 STEPs) WITHOUT its countersink: thread minor = ASME B1.1 basic minor, straight helical UN-2B thread over P, 37deg seat from the minor at depth P down to the pocket, pocket dia = the bore of the matched-dash JIC union 2403-dd-dd (Air-Way D1 == MS51501D), flat pocket bottom 0.050 below the seat end, crown = L - pocket bottom (ASSUMPTION - construction measured on the Brennan 0304-C-08 STEP only: seat start 0.3779 deep vs the 2406-08-08 port 0.375, pocket 0.391, pocket 0.050, crown 0.125; the 0.688 bore between the thread (to 0.276) and the seat is drawn at the thread minor, as on every library JIC port); hex corner chamfers (30deg to the axis, 0.130 long at -08) and flats marking NOT modelled | OMi-filled 2026-10-02 (was BUILD-MISSING: no Air-Way row): length: OMi 0.97 vs Brennan catalog 0.969: rounding only; single source (OMi = Brennan) -> ASSUMED, a second independent source (e.g. AN929 / AN924, SAE J514/1 cap / locknut tables) would make it VERIFIED ¦ cap cavity: thread / seat start 0.531 deep, seat end 0.7813, pocket dia 0.7200 to 0.8313 -> crown 0.1387 | 0304-C-14
0304-C-16 | 1.02 | 0.86603 | 1.5 | 0.61114 | 0.563 | 0.42 | 0.05 | 1.2223 | 0.563 | 0.08333 | 0.61114 | 0.65625 | 1.02 | 0304-C-16 | JIC Cap Nut, 1 5/16-12 UN-2B (female 37deg JIC cap) | 0304 | closed cap crown (flat) | 1 5/16-12 UN-2B (female 37deg JIC cap) | ASSUMED | L / CHEX / thread / tube OD: OMi dimension file 07_RAW_EXTRACTS/omi_dimensions/WebsitePartsInfo2026.xlsx Items!row 13 (0304-C-16): Overall Length 1.02 = cap length (catalog L LGTH), Hex Flat 1.500, Side 1 Thread 1 5/16-12 UNF, Side 1 Size 1" (column mapping Q-B-OTHER-0304 answered by the Brennan catalog letters, 00_DOCS/Brennan_Catalog_2026-10-01.md); cross-check Brennan TFA catalog p65 (TFA-p065-t01, page-verified): L LGTH 1.016, C HEX 1.500, B1 THREAD 1 5/16-12, TUBE O.D. 1 - SAME SOURCE (OMi's data are Brennan's, evidence 2026-09-26) -> one source, ASSUMED; Air-Way has no JIC cap nut row (filled 2026-10-02, group NUTS-CAPS) ; Brennan 3D files give SHAPE only here (user 2026-10-08: "shape is fine"; no size from Brennan alone): cap pocket bottom 0.050 below the seat end (BRENNAN_0304-C-08) and the female JIC cavity per size (JICF_MEAS, Brennan 2406 port STEPs; -03 from BRENNAN_2406-03-04); the sizes of the part are OMi's ¦ MODEL: JIC CAP NUT (one piece): L / hex: review table (OMi dimension file = Brennan, one source); closed FLAT crown at End A, hex over the full length; female 37deg JIC cavity at End B = the Brennan female JIC port of the same dash (JICF_MEAS: minor-bore depth P measured per size on the Brennan 2406-03..-32 STEPs) WITHOUT its countersink: thread minor = ASME B1.1 basic minor, straight helical UN-2B thread over P, 37deg seat from the minor at depth P down to the pocket, pocket dia = the bore of the matched-dash JIC union 2403-dd-dd (Air-Way D1 == MS51501D), flat pocket bottom 0.050 below the seat end, crown = L - pocket bottom (ASSUMPTION - construction measured on the Brennan 0304-C-08 STEP only: seat start 0.3779 deep vs the 2406-08-08 port 0.375, pocket 0.391, pocket 0.050, crown 0.125; the 0.688 bore between the thread (to 0.276) and the seat is drawn at the thread minor, as on every library JIC port); hex corner chamfers (30deg to the axis, 0.130 long at -08) and flats marking NOT modelled | OMi-filled 2026-10-02 (was BUILD-MISSING: no Air-Way row): length: OMi 1.02 vs Brennan catalog 1.016: rounding only; single source (OMi = Brennan) -> ASSUMED, a second independent source (e.g. AN929 / AN924, SAE J514/1 cap / locknut tables) would make it VERIFIED ¦ cap cavity: thread / seat start 0.563 deep, seat end 0.8167, pocket dia 0.8400 to 0.8667 -> crown 0.1533 | 0304-C-16
0304-C-20 | 1.06 | 1.1547 | 2 | 0.76739 | 0.563 | 0.54 | 0.05 | 1.5348 | 0.563 | 0.08333 | 0.76739 | 0.8125 | 1.06 | 0304-C-20 | JIC Cap Nut, 1 5/8-12 UN-2B (female 37deg JIC cap) | 0304 | closed cap crown (flat) | 1 5/8-12 UN-2B (female 37deg JIC cap) | ASSUMED | L / CHEX / thread / tube OD: OMi dimension file 07_RAW_EXTRACTS/omi_dimensions/WebsitePartsInfo2026.xlsx Items!row 14 (0304-C-20): Overall Length 1.06 = cap length (catalog L LGTH), Hex Flat 2.000, Side 1 Thread 1 5/8-12 UNF, Side 1 Size 1 1/4" (column mapping Q-B-OTHER-0304 answered by the Brennan catalog letters, 00_DOCS/Brennan_Catalog_2026-10-01.md); cross-check Brennan TFA catalog p65 (TFA-p065-t01, page-verified): L LGTH 1.062, C HEX 2.000, B1 THREAD 1 5/8-12, TUBE O.D. 1-1/4 - SAME SOURCE (OMi's data are Brennan's, evidence 2026-09-26) -> one source, ASSUMED; Air-Way has no JIC cap nut row (filled 2026-10-02, group NUTS-CAPS) ; Brennan 3D files give SHAPE only here (user 2026-10-08: "shape is fine"; no size from Brennan alone): cap pocket bottom 0.050 below the seat end (BRENNAN_0304-C-08) and the female JIC cavity per size (JICF_MEAS, Brennan 2406 port STEPs; -03 from BRENNAN_2406-03-04); the sizes of the part are OMi's ¦ MODEL: JIC CAP NUT (one piece): L / hex: review table (OMi dimension file = Brennan, one source); closed FLAT crown at End A, hex over the full length; female 37deg JIC cavity at End B = the Brennan female JIC port of the same dash (JICF_MEAS: minor-bore depth P measured per size on the Brennan 2406-03..-32 STEPs) WITHOUT its countersink: thread minor = ASME B1.1 basic minor, straight helical UN-2B thread over P, 37deg seat from the minor at depth P down to the pocket, pocket dia = the bore of the matched-dash JIC union 2403-dd-dd (Air-Way D1 == MS51501D), flat pocket bottom 0.050 below the seat end, crown = L - pocket bottom (ASSUMPTION - construction measured on the Brennan 0304-C-08 STEP only: seat start 0.3779 deep vs the 2406-08-08 port 0.375, pocket 0.391, pocket 0.050, crown 0.125; the 0.688 bore between the thread (to 0.276) and the seat is drawn at the thread minor, as on every library JIC port); hex corner chamfers (30deg to the axis, 0.130 long at -08) and flats marking NOT modelled | OMi-filled 2026-10-02 (was BUILD-MISSING: no Air-Way row): length: OMi 1.06 vs Brennan catalog 1.062: rounding only; single source (OMi = Brennan) -> ASSUMED, a second independent source (e.g. AN929 / AN924, SAE J514/1 cap / locknut tables) would make it VERIFIED ¦ cap cavity: thread / seat start 0.563 deep, seat end 0.8648, pocket dia 1.0800 to 0.9148 -> crown 0.1452 | 0304-C-20
0304-C-24 | 1.19 | 1.299 | 2.25 | 0.89239 | 0.655 | 0.655 | 0.05 | 1.7848 | 0.655 | 0.08333 | 0.89239 | 0.9375 | 1.19 | 0304-C-24 | JIC Cap Nut, 1 7/8-12 UN-2B (female 37deg JIC cap) | 0304 | closed cap crown (flat) | 1 7/8-12 UN-2B (female 37deg JIC cap) | ASSUMED | L / CHEX / thread / tube OD: OMi dimension file 07_RAW_EXTRACTS/omi_dimensions/WebsitePartsInfo2026.xlsx Items!row 15 (0304-C-24): Overall Length 1.19 = cap length (catalog L LGTH), Hex Flat 2.250, Side 1 Thread 1 7/8-12 UNF, Side 1 Size 1 1/2" (column mapping Q-B-OTHER-0304 answered by the Brennan catalog letters, 00_DOCS/Brennan_Catalog_2026-10-01.md); cross-check Brennan TFA catalog p65 (TFA-p065-t01, page-verified): L LGTH 1.188, C HEX 2.250, B1 THREAD 1-7/8-12, TUBE O.D. 1-1/2 - SAME SOURCE (OMi's data are Brennan's, evidence 2026-09-26) -> one source, ASSUMED; Air-Way has no JIC cap nut row (filled 2026-10-02, group NUTS-CAPS) ; Brennan 3D files give SHAPE only here (user 2026-10-08: "shape is fine"; no size from Brennan alone): cap pocket bottom 0.050 below the seat end (BRENNAN_0304-C-08) and the female JIC cavity per size (JICF_MEAS, Brennan 2406 port STEPs; -03 from BRENNAN_2406-03-04); the sizes of the part are OMi's ¦ MODEL: JIC CAP NUT (one piece): L / hex: review table (OMi dimension file = Brennan, one source); closed FLAT crown at End A, hex over the full length; female 37deg JIC cavity at End B = the Brennan female JIC port of the same dash (JICF_MEAS: minor-bore depth P measured per size on the Brennan 2406-03..-32 STEPs) WITHOUT its countersink: thread minor = ASME B1.1 basic minor, straight helical UN-2B thread over P, 37deg seat from the minor at depth P down to the pocket, pocket dia = the bore of the matched-dash JIC union 2403-dd-dd (Air-Way D1 == MS51501D), flat pocket bottom 0.050 below the seat end, crown = L - pocket bottom (ASSUMPTION - construction measured on the Brennan 0304-C-08 STEP only: seat start 0.3779 deep vs the 2406-08-08 port 0.375, pocket 0.391, pocket 0.050, crown 0.125; the 0.688 bore between the thread (to 0.276) and the seat is drawn at the thread minor, as on every library JIC port); hex corner chamfers (30deg to the axis, 0.130 long at -08) and flats marking NOT modelled | OMi-filled 2026-10-02 (was BUILD-MISSING: no Air-Way row): length: OMi 1.19 vs Brennan catalog 1.188: rounding only; single source (OMi = Brennan) -> ASSUMED, a second independent source (e.g. AN929 / AN924, SAE J514/1 cap / locknut tables) would make it VERIFIED ¦ cap cavity: thread / seat start 0.655 deep, seat end 0.9700, pocket dia 1.3100 to 1.0200 -> crown 0.1700 | 0304-C-24
0304-C-32 | 1.44 | 1.6599 | 2.875 | 1.2049 | 0.828 | 0.89 | 0.05 | 2.4098 | 0.828 | 0.08333 | 1.2049 | 1.25 | 1.44 | 0304-C-32 | JIC Cap Nut, 2 1/2-12 UN-2B (female 37deg JIC cap) | 0304 | closed cap crown (flat) | 2 1/2-12 UN-2B (female 37deg JIC cap) | ASSUMED | L / CHEX / thread / tube OD: OMi dimension file 07_RAW_EXTRACTS/omi_dimensions/WebsitePartsInfo2026.xlsx Items!row 16 (0304-C-32): Overall Length 1.44 = cap length (catalog L LGTH), Hex Flat 2.875, Side 1 Thread 2 1/2-12 UNF, Side 1 Size 2" (column mapping Q-B-OTHER-0304 answered by the Brennan catalog letters, 00_DOCS/Brennan_Catalog_2026-10-01.md); cross-check Brennan TFA catalog p65 (TFA-p065-t01, page-verified): L LGTH 1.440, C HEX 2.880, B1 THREAD 2 1/2-12, TUBE O.D. 2 - SAME SOURCE (OMi's data are Brennan's, evidence 2026-09-26) -> one source, ASSUMED; Air-Way has no JIC cap nut row (filled 2026-10-02, group NUTS-CAPS) ; Brennan 3D files give SHAPE only here (user 2026-10-08: "shape is fine"; no size from Brennan alone): cap pocket bottom 0.050 below the seat end (BRENNAN_0304-C-08) and the female JIC cavity per size (JICF_MEAS, Brennan 2406 port STEPs; -03 from BRENNAN_2406-03-04); the sizes of the part are OMi's ¦ MODEL: JIC CAP NUT (one piece): L / hex: review table (OMi dimension file = Brennan, one source); closed FLAT crown at End A, hex over the full length; female 37deg JIC cavity at End B = the Brennan female JIC port of the same dash (JICF_MEAS: minor-bore depth P measured per size on the Brennan 2406-03..-32 STEPs) WITHOUT its countersink: thread minor = ASME B1.1 basic minor, straight helical UN-2B thread over P, 37deg seat from the minor at depth P down to the pocket, pocket dia = the bore of the matched-dash JIC union 2403-dd-dd (Air-Way D1 == MS51501D), flat pocket bottom 0.050 below the seat end, crown = L - pocket bottom (ASSUMPTION - construction measured on the Brennan 0304-C-08 STEP only: seat start 0.3779 deep vs the 2406-08-08 port 0.375, pocket 0.391, pocket 0.050, crown 0.125; the 0.688 bore between the thread (to 0.276) and the seat is drawn at the thread minor, as on every library JIC port); hex corner chamfers (30deg to the axis, 0.130 long at -08) and flats marking NOT modelled | OMi-filled 2026-10-02 (was BUILD-MISSING: no Air-Way row): hex: OMi 2.875 vs Brennan catalog 2.880 - DIFFER by 0.005; OMi used (OMi first, user decision 2026-09-25); the catalog hex 2.880 is most likely 2.88 padded (every other -32 nut hex in the catalog prints 2.875; MS51531D / AN818 -32 nut hex 2.875); single source (OMi = Brennan) -> ASSUMED, a second independent source (e.g. AN929 / AN924, SAE J514/1 cap / locknut tables) would make it VERIFIED ¦ cap cavity: thread / seat start 0.828 deep, seat end 1.2459, pocket dia 1.7800 to 1.2959 -> crown 0.1441 | 0304-C-32