## Sheet1
| L28@DRIVE | BODYR@DRIVE | HEXB@HEX | THDMAJR_A@DRIVE | JICA_RELIEFL@DRIVE | JICA_THDZ@DRIVE | JICA_CONER@DRIVE | JICA_LANDL@DRIVE | JICA_SEATL@DRIVE | RELIEFANG@DRIVE | SEATB@DRIVE | THDDIA@THD_EndA | THDPITCH@THD_EndA | DEPTH@THD_EndA | Profile_Height@THD_EndA_PROF | Profile_Land@THD_EndA_PROF | THDPITCH@THD_EndA_PROF | FLGB_GRVIR@DRIVE | FLGB_GRVD@DRIVE | FLGB_GRVOR@DRIVE | FLGB_HEADR@DRIVE | FLGB_HEADT@DRIVE | DEPTH@HEXCUT | DA@BORE_A | DEPTH@BORECUT_A | DB@BORE_B | DEPTH@BORECUT_B | $PRP@PartNo | $PRP@Description | $PRP@GeometryRoot | $PRP@EndA_Thread | $PRP@EndB_Thread | $PRP@DataStatus | $PRP@AxialSource | $COMMENT | $PRP@OMiSKU
1700-61-08-08 | 2.36 | 0.46765 | 0.81 | 0.375 | 0.094 | 0.2837 | 0.3295 | 0.0984 | 0.1546 | 60 | 37 | 0.75 | 0.0625 | 0.5367 | 0.03383 | 0.01562 | 0.0625 | 0.345 | 0.11 | 0.5 | 0.595 | 0.265 | 2.095 | 0.39 | 1.376 | 0.39 | 0.984 | 1700-61-08-08 | Code 61 Flange Adapter (male JIC x SAE code 61 flange head), 3/4-16 x SAE code 61 flange -08 (O 1.19) | 1700 | 3/4-16 | SAE code 61 flange -08 (O 1.19) | ASSUMED | Air-Way s61 only (double-pass 13 rows) ¦ MODEL: JIC end: MS33656J chain per dash (2403 table, VERIFIED vs Brennan; the Brennan 1700 STEPs match it at -08/-12/-24); L28 = JIC tip to the flange face (Air-Way); SAE code 61 flange head: head OD = Air-Way O, head thickness and face O-ring groove (inner/outer dia, depth 0.11) measured on the Brennan 1700-08/-12/-16/-20/-24/-32 STEPs by flange size (single source - SAE J518 not available); body = HEX of Air-Way C over the whole length between the JIC end and the flange head (ASSUMPTION - user decision 2026-09-24: follow Air-Way; Brennan instead has a round collar of dia O with two wrench flats and a neck, overall 0.24 longer at -08); bore chamfer at the flange face and hex chamfers NOT modelled; built for flange sizes -08/-12/-16/-20/-24/-32; through bore D (Air-Way; Brennan agrees at -08/-12/-24), cut from both faces to the hex mid-plane | Brennan 1700-08-08 STEP: overall 2.600 (Air-Way L28 2.36), round collar dia O with wrench flats 1.000 (Air-Way hex C 0.81) - built to Air-Way (user decision 2026-09-24) | 1700-08-08
1700-61-12-12 | 2.63 | 0.65241 | 1.13 | 0.53125 | 0.125 | 0.3895 | 0.4715 | 0.1299 | 0.1851 | 60 | 37 | 1.0625 | 0.08333 | 0.7045 | 0.04511 | 0.02083 | 0.08333 | 0.47 | 0.11 | 0.625 | 0.75 | 0.265 | 2.365 | 0.61 | 1.6145 | 0.61 | 1.0155 | 1700-61-12-12 | Code 61 Flange Adapter (male JIC x SAE code 61 flange head), 1 1/16-12 x SAE code 61 flange -12 (O 1.5) | 1700 | 1 1/16-12 | SAE code 61 flange -12 (O 1.5) | ASSUMED | Air-Way s61 only (double-pass 13 rows) ¦ MODEL: JIC end: MS33656J chain per dash (2403 table, VERIFIED vs Brennan; the Brennan 1700 STEPs match it at -08/-12/-24); L28 = JIC tip to the flange face (Air-Way); SAE code 61 flange head: head OD = Air-Way O, head thickness and face O-ring groove (inner/outer dia, depth 0.11) measured on the Brennan 1700-08/-12/-16/-20/-24/-32 STEPs by flange size (single source - SAE J518 not available); body = HEX of Air-Way C over the whole length between the JIC end and the flange head (ASSUMPTION - user decision 2026-09-24: follow Air-Way; Brennan instead has a round collar of dia O with two wrench flats and a neck, overall 0.24 longer at -08); bore chamfer at the flange face and hex chamfers NOT modelled; built for flange sizes -08/-12/-16/-20/-24/-32; through bore D (Air-Way; Brennan agrees at -08/-12/-24), cut from both faces to the hex mid-plane | Brennan 1700-12-12 STEP: overall 2.750 (Air-Way L28 2.63), round collar dia O with wrench flats 1.374 (Air-Way hex C 1.13) - built to Air-Way (user decision 2026-09-24) | 1700-12-12
1700-61-12-16 | 2.61 | 0.65241 | 1.13 | 0.53125 | 0.125 | 0.3895 | 0.4715 | 0.1299 | 0.1851 | 60 | 37 | 1.0625 | 0.08333 | 0.7045 | 0.04511 | 0.02083 | 0.08333 | 0.625 | 0.11 | 0.78 | 0.875 | 0.315 | 2.295 | 0.61 | 1.5795 | 0.61 | 1.0305 | 1700-61-12-16 | Code 61 Flange Adapter (male JIC x SAE code 61 flange head), 1 1/16-12 x SAE code 61 flange -16 (O 1.75) | 1700 | 1 1/16-12 | SAE code 61 flange -16 (O 1.75) | ASSUMED | Air-Way s61 only (double-pass 13 rows) ¦ MODEL: JIC end: MS33656J chain per dash (2403 table, VERIFIED vs Brennan; the Brennan 1700 STEPs match it at -08/-12/-24); L28 = JIC tip to the flange face (Air-Way); SAE code 61 flange head: head OD = Air-Way O, head thickness and face O-ring groove (inner/outer dia, depth 0.11) measured on the Brennan 1700-08/-12/-16/-20/-24/-32 STEPs by flange size (single source - SAE J518 not available); body = HEX of Air-Way C over the whole length between the JIC end and the flange head (ASSUMPTION - user decision 2026-09-24: follow Air-Way; Brennan instead has a round collar of dia O with two wrench flats and a neck, overall 0.24 longer at -08); bore chamfer at the flange face and hex chamfers NOT modelled; built for flange sizes -08/-12/-16/-20/-24/-32; through bore D (Air-Way; Brennan agrees at -08/-12/-24), cut from both faces to the hex mid-plane |  | 1700-12-16
1700-61-16-12 | 2.66 | 0.79674 | 1.38 | 0.65625 | 0.125 | 0.4365 | 0.5965 | 0.1292 | 0.1858 | 60 | 37 | 1.3125 | 0.08333 | 0.7515 | 0.04511 | 0.02083 | 0.08333 | 0.47 | 0.11 | 0.625 | 0.75 | 0.265 | 2.395 | 0.61 | 1.653 | 0.61 | 1.007 | 1700-61-16-12 | Code 61 Flange Adapter (male JIC x SAE code 61 flange head), 1 5/16-12 x SAE code 61 flange -12 (O 1.5) | 1700 | 1 5/16-12 | SAE code 61 flange -12 (O 1.5) | ASSUMED | Air-Way s61 only (double-pass 13 rows) ¦ MODEL: JIC end: MS33656J chain per dash (2403 table, VERIFIED vs Brennan; the Brennan 1700 STEPs match it at -08/-12/-24); L28 = JIC tip to the flange face (Air-Way); SAE code 61 flange head: head OD = Air-Way O, head thickness and face O-ring groove (inner/outer dia, depth 0.11) measured on the Brennan 1700-08/-12/-16/-20/-24/-32 STEPs by flange size (single source - SAE J518 not available); body = HEX of Air-Way C over the whole length between the JIC end and the flange head (ASSUMPTION - user decision 2026-09-24: follow Air-Way; Brennan instead has a round collar of dia O with two wrench flats and a neck, overall 0.24 longer at -08); bore chamfer at the flange face and hex chamfers NOT modelled; built for flange sizes -08/-12/-16/-20/-24/-32; through bore D (Air-Way; Brennan agrees at -08/-12/-24), cut from both faces to the hex mid-plane |  | 1700-16-12
1700-61-16-16 | 2.66 | 0.79674 | 1.38 | 0.65625 | 0.125 | 0.4365 | 0.5965 | 0.1292 | 0.1858 | 60 | 37 | 1.3125 | 0.08333 | 0.7515 | 0.04511 | 0.02083 | 0.08333 | 0.625 | 0.11 | 0.78 | 0.875 | 0.315 | 2.345 | 0.84 | 1.628 | 0.84 | 1.032 | 1700-61-16-16 | Code 61 Flange Adapter (male JIC x SAE code 61 flange head), 1 5/16-12 x SAE code 61 flange -16 (O 1.75) | 1700 | 1 5/16-12 | SAE code 61 flange -16 (O 1.75) | ASSUMED | Air-Way s61 only (double-pass 13 rows) ¦ MODEL: JIC end: MS33656J chain per dash (2403 table, VERIFIED vs Brennan; the Brennan 1700 STEPs match it at -08/-12/-24); L28 = JIC tip to the flange face (Air-Way); SAE code 61 flange head: head OD = Air-Way O, head thickness and face O-ring groove (inner/outer dia, depth 0.11) measured on the Brennan 1700-08/-12/-16/-20/-24/-32 STEPs by flange size (single source - SAE J518 not available); body = HEX of Air-Way C over the whole length between the JIC end and the flange head (ASSUMPTION - user decision 2026-09-24: follow Air-Way; Brennan instead has a round collar of dia O with two wrench flats and a neck, overall 0.24 longer at -08); bore chamfer at the flange face and hex chamfers NOT modelled; built for flange sizes -08/-12/-16/-20/-24/-32; through bore D (Air-Way; Brennan agrees at -08/-12/-24), cut from both faces to the hex mid-plane |  | 1700-16-16
1700-61-20-20 | 2.71 | 0.97572 | 1.69 | 0.8125 | 0.125 | 0.4316 | 0.753 | 0.1288 | 0.2382 | 60 | 37 | 1.625 | 0.08333 | 0.7986 | 0.04511 | 0.02083 | 0.08333 | 0.72 | 0.11 | 0.875 | 1 | 0.315 | 2.395 | 1.08 | 1.6765 | 1.08 | 1.0335 | 1700-61-20-20 | Code 61 Flange Adapter (male JIC x SAE code 61 flange head), 1 5/8-12 x SAE code 61 flange -20 (O 2) | 1700 | 1 5/8-12 | SAE code 61 flange -20 (O 2) | ASSUMED | Air-Way s61 only (double-pass 13 rows) ¦ MODEL: JIC end: MS33656J chain per dash (2403 table, VERIFIED vs Brennan; the Brennan 1700 STEPs match it at -08/-12/-24); L28 = JIC tip to the flange face (Air-Way); SAE code 61 flange head: head OD = Air-Way O, head thickness and face O-ring groove (inner/outer dia, depth 0.11) measured on the Brennan 1700-08/-12/-16/-20/-24/-32 STEPs by flange size (single source - SAE J518 not available); body = HEX of Air-Way C over the whole length between the JIC end and the flange head (ASSUMPTION - user decision 2026-09-24: follow Air-Way; Brennan instead has a round collar of dia O with two wrench flats and a neck, overall 0.24 longer at -08); bore chamfer at the flange face and hex chamfers NOT modelled; built for flange sizes -08/-12/-16/-20/-24/-32; through bore D (Air-Way; Brennan agrees at -08/-12/-24), cut from both faces to the hex mid-plane |  | 1700-20-20
1700-61-20-24 | 2.81 | 0.97572 | 1.69 | 0.8125 | 0.125 | 0.4316 | 0.753 | 0.1288 | 0.2382 | 60 | 37 | 1.625 | 0.08333 | 0.7986 | 0.04511 | 0.02083 | 0.08333 | 0.9025 | 0.11 | 1.0575 | 1.185 | 0.315 | 2.495 | 1.08 | 1.7265 | 1.08 | 1.0835 | 1700-61-20-24 | Code 61 Flange Adapter (male JIC x SAE code 61 flange head), 1 5/8-12 x SAE code 61 flange -24 (O 2.37) | 1700 | 1 5/8-12 | SAE code 61 flange -24 (O 2.37) | ASSUMED | Air-Way s61 only (double-pass 13 rows) ¦ MODEL: JIC end: MS33656J chain per dash (2403 table, VERIFIED vs Brennan; the Brennan 1700 STEPs match it at -08/-12/-24); L28 = JIC tip to the flange face (Air-Way); SAE code 61 flange head: head OD = Air-Way O, head thickness and face O-ring groove (inner/outer dia, depth 0.11) measured on the Brennan 1700-08/-12/-16/-20/-24/-32 STEPs by flange size (single source - SAE J518 not available); body = HEX of Air-Way C over the whole length between the JIC end and the flange head (ASSUMPTION - user decision 2026-09-24: follow Air-Way; Brennan instead has a round collar of dia O with two wrench flats and a neck, overall 0.24 longer at -08); bore chamfer at the flange face and hex chamfers NOT modelled; built for flange sizes -08/-12/-16/-20/-24/-32; through bore D (Air-Way; Brennan agrees at -08/-12/-24), cut from both faces to the hex mid-plane |  | 1700-20-24
1700-61-24-24 | 3.02 | 1.1547 | 2 | 0.9375 | 0.125 | 0.5454 | 0.8775 | 0.1298 | 0.2482 | 60 | 37 | 1.875 | 0.08333 | 0.9234 | 0.04511 | 0.02083 | 0.08333 | 0.9025 | 0.11 | 1.0575 | 1.19 | 0.315 | 2.705 | 1.31 | 1.894 | 1.31 | 1.126 | 1700-61-24-24 | Code 61 Flange Adapter (male JIC x SAE code 61 flange head), 1 7/8-12 x SAE code 61 flange -24 (O 2.38) | 1700 | 1 7/8-12 | SAE code 61 flange -24 (O 2.38) | ASSUMED | Air-Way s61 only (double-pass 13 rows) ¦ MODEL: JIC end: MS33656J chain per dash (2403 table, VERIFIED vs Brennan; the Brennan 1700 STEPs match it at -08/-12/-24); L28 = JIC tip to the flange face (Air-Way); SAE code 61 flange head: head OD = Air-Way O, head thickness and face O-ring groove (inner/outer dia, depth 0.11) measured on the Brennan 1700-08/-12/-16/-20/-24/-32 STEPs by flange size (single source - SAE J518 not available); body = HEX of Air-Way C over the whole length between the JIC end and the flange head (ASSUMPTION - user decision 2026-09-24: follow Air-Way; Brennan instead has a round collar of dia O with two wrench flats and a neck, overall 0.24 longer at -08); bore chamfer at the flange face and hex chamfers NOT modelled; built for flange sizes -08/-12/-16/-20/-24/-32; through bore D (Air-Way; Brennan agrees at -08/-12/-24), cut from both faces to the hex mid-plane | Brennan 1700-24-24 STEP: overall 3.500 (Air-Way L28 3.02), round collar dia O with wrench flats 2.000 (Air-Way hex C 2) - built to Air-Way (user decision 2026-09-24) | 1700-24-24
1700-61-24-32 | 3.03 | 1.1547 | 2 | 0.9375 | 0.125 | 0.5454 | 0.8775 | 0.1298 | 0.2482 | 60 | 37 | 1.875 | 0.08333 | 0.9234 | 0.04511 | 0.02083 | 0.08333 | 1.09 | 0.11 | 1.245 | 1.405 | 0.375 | 2.655 | 1.31 | 1.869 | 1.31 | 1.161 | 1700-61-24-32 | Code 61 Flange Adapter (male JIC x SAE code 61 flange head), 1 7/8-12 x SAE code 61 flange -32 (O 2.81) | 1700 | 1 7/8-12 | SAE code 61 flange -32 (O 2.81) | ASSUMED | Air-Way s61 only (double-pass 13 rows) ¦ MODEL: JIC end: MS33656J chain per dash (2403 table, VERIFIED vs Brennan; the Brennan 1700 STEPs match it at -08/-12/-24); L28 = JIC tip to the flange face (Air-Way); SAE code 61 flange head: head OD = Air-Way O, head thickness and face O-ring groove (inner/outer dia, depth 0.11) measured on the Brennan 1700-08/-12/-16/-20/-24/-32 STEPs by flange size (single source - SAE J518 not available); body = HEX of Air-Way C over the whole length between the JIC end and the flange head (ASSUMPTION - user decision 2026-09-24: follow Air-Way; Brennan instead has a round collar of dia O with two wrench flats and a neck, overall 0.24 longer at -08); bore chamfer at the flange face and hex chamfers NOT modelled; built for flange sizes -08/-12/-16/-20/-24/-32; through bore D (Air-Way; Brennan agrees at -08/-12/-24), cut from both faces to the hex mid-plane |  | 1700-24-32
1700-61-32-32 | 3.45 | 1.5184 | 2.63 | 1.25 | 0.125 | 0.7124 | 1.19 | 0.1292 | 0.3318 | 60 | 37 | 2.5 | 0.08333 | 1.1734 | 0.04511 | 0.02083 | 0.08333 | 1.09 | 0.11 | 1.245 | 1.405 | 0.375 | 3.075 | 1.78 | 2.204 | 1.78 | 1.246 | 1700-61-32-32 | Code 61 Flange Adapter (male JIC x SAE code 61 flange head), 2 1/2-12 x SAE code 61 flange -32 (O 2.81) | 1700 | 2 1/2-12 | SAE code 61 flange -32 (O 2.81) | ASSUMED | Air-Way s61 only (double-pass 13 rows) ¦ MODEL: JIC end: MS33656J chain per dash (2403 table, VERIFIED vs Brennan; the Brennan 1700 STEPs match it at -08/-12/-24); L28 = JIC tip to the flange face (Air-Way); SAE code 61 flange head: head OD = Air-Way O, head thickness and face O-ring groove (inner/outer dia, depth 0.11) measured on the Brennan 1700-08/-12/-16/-20/-24/-32 STEPs by flange size (single source - SAE J518 not available); body = HEX of Air-Way C over the whole length between the JIC end and the flange head (ASSUMPTION - user decision 2026-09-24: follow Air-Way; Brennan instead has a round collar of dia O with two wrench flats and a neck, overall 0.24 longer at -08); bore chamfer at the flange face and hex chamfers NOT modelled; built for flange sizes -08/-12/-16/-20/-24/-32; through bore D (Air-Way; Brennan agrees at -08/-12/-24), cut from both faces to the hex mid-plane |  | 1700-32-32