## Sheet1
| L@DRIVE | BODYR@DRIVE | FLGB_GRVIR@DRIVE | FLGB_GRVD@DRIVE | FLGB_GRVOR@DRIVE | FLGB_HEADR@DRIVE | FLGB_HEADT@DRIVE | $PRP@PartNo | $PRP@Description | $PRP@GeometryRoot | $PRP@EndA_Thread | $PRP@EndB_Thread | $PRP@DataStatus | $PRP@AxialSource | $COMMENT | $PRP@OMiSKU
1724-08 | 0.5 | 0.462 | 0.345 | 0.11 | 0.5 | 0.594 | 0.265 | 1724-08 | O-Ring Face Code 61 Flange Plug, SAE code 61 flange -08 (O 1.188) | 1724 | plain back face (solid plug) | SAE code 61 flange -08 (O 1.188) | ASSUMED | [BRENNAN-ONLY 2026-10-18] OMi catalog SKU (omindustrial.com collections feed (cs-adapters, carbon-steel-flange-adapters-accessories, carbon-steel-braze-beaded-hose; products.json limit=50, single pass 2026-09-23)); Air-Way lists no carbon-steel series for this root -> no dimensions -> 2026-10-18 Brennan allowed (user: "yes use brennan but still differentiate"); sources per cell in CHANGES.csv ¦ MODEL: code 61 O-ring face FLANGE PLUG (Brennan Flange catalog p.7 drawing + Brennan 1724-08 STEP: solid of revolution, 9 faces): End B = SAE code 61 flange head - head thickness and face O-ring groove (inner/outer dia, depth 0.11) per flange size from FLG61_MEAS (measured on the Brennan 1700-08/-12/-16/-20/-24/-32 STEPs; the Brennan 1724-08 STEP agrees within 0.0002: TH 0.2650, groove 0.3449 / 0.5000 radius x 0.1098 deep), head OD O from the row; body = plain ROUND shank of the row dia SHANKD from the back face to the head (no hex, no wrench flats - as the 1724-08 STEP; SOP step 5 exception, question Q-SOP5), L = back face to the flange face; End A = plain flat back face; solid (no bore, no port); edge chamfers and the O-ring NOT modelled (the 1724-08 STEP has no chamfers); single manufacturer (Brennan) -> ASSUMED at most | MISSING: needs a dimensional source (Air-Way sibling family, Parker/Brennan catalog, or a STEP measurement) before any geometry is modelled | 1724-08