## Sheet1
| L1@DRIVE | BODYR@DRIVE | HEXB@HEX | HOSEA_STUBR@DRIVE | HOSEA_BEADPOS@DRIVE | HOSEA_BEADR@DRIVE | HOSEA_BEADW@DRIVE | HOSEA_TAILL@DRIVE | NPTFB_MAJR@DRIVE | NPTFB_THDL@DRIVE | NPTFB_TAPER@DRIVE | NPTFB_RELL@DRIVE | HELIXDIA@HELIXSK_B | HEIGHT@HELIX_B | PITCH@HELIX_B | PROF_R@THDPROF_B | APEXR@THDPROF_B | PROF_AX@THDPROF_B | DA@BORE_A | DEPTH@BORECUT_A | DB@BORE_B | DEPTH@BORECUT_B | $PRP@PartNo | $PRP@Description | $PRP@GeometryRoot | $PRP@EndA_Thread | $PRP@EndB_Thread | $PRP@DataStatus | $PRP@AxialSource | $COMMENT | $PRP@OMiSKU
4404-08-06 | 2.35 | 0.43301 | 0.75 | 0.25 | 0.1991 | 0.28 | 0.1039 | 1.197 | 0.32823 | 0.4078 | 1.7899 | 0.1522 | 0.65645 | 0.4078 | 0.05556 | 0.32823 | 0.28378 | 2.35 | 0.41 | 1.645 | 0.41 | 0.705 | 4404-08-06 | Male Pipe x Beaded Hose Connector, hose stub 0.5 OD (beaded) x 3/8-18 NPTF | 4404 | hose stub 0.5 OD (beaded) | 3/8-18 NPTF | ASSUMED | Air-Way s78 only (double-pass 33 rows); pass1 stated ROWS=33, pass2 34; both enumerate 33 ¦ MODEL: beaded hose stub: tube OD = Air-Way TUBE OD (hose size), bead dia = Air-Way AA, through bore D; stub length 1.500 from the hex face, bead centre 0.251 from the stub tip and bead chord width from the bead section radius 0.060 - all three measured on the Brennan 4404-08-06 STEP and ASSUMED for the other sizes (with them, Air-Way L gives hex lengths that grow smoothly with the hex, e.g. 0.29 on 4404-08-06 = Brennan); the round bead section is modelled as a flat-topped ring of the same chord width; hex end chamfers NOT modelled; male NPTF end per ASME B1.20.3 with the 5404 Brennan-measured end length (Brennan 4404-08-06: 0.56 = the 5404 value for -06) |  | 4404-08-06
4404-04-04 | 2.35 | 0.32332 | 0.56 | 0.125 | 0.2063 | 0.145 | 0.0894 | 1.2043 | 0.26092 | 0.4018 | 1.7899 | 0.1582 | 0.52183 | 0.4018 | 0.05556 | 0.26092 | 0.21647 | 2.35 | 0.21 | 1.645 | 0.21 | 0.705 | 4404-04-04 | Male Pipe x Beaded Hose Connector, hose stub 0.25 OD (beaded) x 1/4-18 NPTF | 4404 | hose stub 0.25 OD (beaded) | 1/4-18 NPTF | ASSUMED | Air-Way s78 only (double-pass 33 rows); pass1 stated ROWS=33, pass2 34; both enumerate 33 ¦ MODEL: beaded hose stub: tube OD = Air-Way TUBE OD (hose size), bead dia = Air-Way AA, through bore D; stub length 1.500 from the hex face, bead centre 0.251 from the stub tip and bead chord width from the bead section radius 0.060 - all three measured on the Brennan 4404-08-06 STEP and ASSUMED for the other sizes (with them, Air-Way L gives hex lengths that grow smoothly with the hex, e.g. 0.29 on 4404-08-06 = Brennan); the round bead section is modelled as a flat-topped ring of the same chord width; hex end chamfers NOT modelled; male NPTF end per ASME B1.20.3 with the 5404 Brennan-measured end length (Brennan 4404-08-06: 0.56 = the 5404 value for -06) |  | 4404-04-04
4404-06-04 | 2.35 | 0.36373 | 0.63 | 0.1875 | 0.2006 | 0.215 | 0.1009 | 1.1985 | 0.26092 | 0.4018 | 1.7899 | 0.1582 | 0.52183 | 0.4018 | 0.05556 | 0.26092 | 0.21647 | 2.35 | 0.33 | 1.645 | 0.33 | 0.705 | 4404-06-04 | Male Pipe x Beaded Hose Connector, hose stub 0.375 OD (beaded) x 1/4-18 NPTF | 4404 | hose stub 0.375 OD (beaded) | 1/4-18 NPTF | ASSUMED | Air-Way s78 only (double-pass 33 rows); pass1 stated ROWS=33, pass2 34; both enumerate 33 ¦ MODEL: beaded hose stub: tube OD = Air-Way TUBE OD (hose size), bead dia = Air-Way AA, through bore D; stub length 1.500 from the hex face, bead centre 0.251 from the stub tip and bead chord width from the bead section radius 0.060 - all three measured on the Brennan 4404-08-06 STEP and ASSUMED for the other sizes (with them, Air-Way L gives hex lengths that grow smoothly with the hex, e.g. 0.29 on 4404-08-06 = Brennan); the round bead section is modelled as a flat-topped ring of the same chord width; hex end chamfers NOT modelled; male NPTF end per ASME B1.20.3 with the 5404 Brennan-measured end length (Brennan 4404-08-06: 0.56 = the 5404 value for -06) |  | 4404-06-04
4404-06-06 | 2.35 | 0.43301 | 0.75 | 0.1875 | 0.2006 | 0.215 | 0.1009 | 1.1985 | 0.32823 | 0.4078 | 1.7899 | 0.1522 | 0.65645 | 0.4078 | 0.05556 | 0.32823 | 0.28378 | 2.35 | 0.33 | 1.645 | 0.33 | 0.705 | 4404-06-06 | Male Pipe x Beaded Hose Connector, hose stub 0.375 OD (beaded) x 3/8-18 NPTF | 4404 | hose stub 0.375 OD (beaded) | 3/8-18 NPTF | ASSUMED | Air-Way s78 only (double-pass 33 rows); pass1 stated ROWS=33, pass2 34; both enumerate 33 ¦ MODEL: beaded hose stub: tube OD = Air-Way TUBE OD (hose size), bead dia = Air-Way AA, through bore D; stub length 1.500 from the hex face, bead centre 0.251 from the stub tip and bead chord width from the bead section radius 0.060 - all three measured on the Brennan 4404-08-06 STEP and ASSUMED for the other sizes (with them, Air-Way L gives hex lengths that grow smoothly with the hex, e.g. 0.29 on 4404-08-06 = Brennan); the round bead section is modelled as a flat-topped ring of the same chord width; hex end chamfers NOT modelled; male NPTF end per ASME B1.20.3 with the 5404 Brennan-measured end length (Brennan 4404-08-06: 0.56 = the 5404 value for -06) |  | 4404-06-06
4404-08-08 | 2.6 | 0.54271 | 0.94 | 0.25 | 0.1991 | 0.28 | 0.1039 | 1.197 | 0.40779 | 0.5337 | 1.7899 | 0.2163 | 0.81557 | 0.5337 | 0.07143 | 0.40779 | 0.35064 | 2.6 | 0.43 | 1.675 | 0.43 | 0.925 | 4404-08-08 | Male Pipe x Beaded Hose Connector, hose stub 0.5 OD (beaded) x 1/2-14 NPTF | 4404 | hose stub 0.5 OD (beaded) | 1/2-14 NPTF | ASSUMED | Air-Way s78 only (double-pass 33 rows); pass1 stated ROWS=33, pass2 34; both enumerate 33 ¦ MODEL: beaded hose stub: tube OD = Air-Way TUBE OD (hose size), bead dia = Air-Way AA, through bore D; stub length 1.500 from the hex face, bead centre 0.251 from the stub tip and bead chord width from the bead section radius 0.060 - all three measured on the Brennan 4404-08-06 STEP and ASSUMED for the other sizes (with them, Air-Way L gives hex lengths that grow smoothly with the hex, e.g. 0.29 on 4404-08-06 = Brennan); the round bead section is modelled as a flat-topped ring of the same chord width; hex end chamfers NOT modelled; male NPTF end per ASME B1.20.3 with the 5404 Brennan-measured end length (Brennan 4404-08-06: 0.56 = the 5404 value for -06) |  | 4404-08-08
4404-10-08 | 2.6 | 0.54271 | 0.94 | 0.3125 | 0.1976 | 0.345 | 0.1067 | 1.1957 | 0.40779 | 0.5337 | 1.7899 | 0.2163 | 0.81557 | 0.5337 | 0.07143 | 0.40779 | 0.35064 | 2.6 | 0.53 | 1.675 | 0.53 | 0.925 | 4404-10-08 | Male Pipe x Beaded Hose Connector, hose stub 0.625 OD (beaded) x 1/2-14 NPTF | 4404 | hose stub 0.625 OD (beaded) | 1/2-14 NPTF | ASSUMED | Air-Way s78 only (double-pass 33 rows); pass1 stated ROWS=33, pass2 34; both enumerate 33 ¦ MODEL: beaded hose stub: tube OD = Air-Way TUBE OD (hose size), bead dia = Air-Way AA, through bore D; stub length 1.500 from the hex face, bead centre 0.251 from the stub tip and bead chord width from the bead section radius 0.060 - all three measured on the Brennan 4404-08-06 STEP and ASSUMED for the other sizes (with them, Air-Way L gives hex lengths that grow smoothly with the hex, e.g. 0.29 on 4404-08-06 = Brennan); the round bead section is modelled as a flat-topped ring of the same chord width; hex end chamfers NOT modelled; male NPTF end per ASME B1.20.3 with the 5404 Brennan-measured end length (Brennan 4404-08-06: 0.56 = the 5404 value for -06) |  | 4404-10-08
4404-12-08 | 2.6 | 0.54271 | 0.94 | 0.375 | 0.1965 | 0.41 | 0.1091 | 1.1944 | 0.40779 | 0.5337 | 1.7899 | 0.2163 | 0.81557 | 0.5337 | 0.07143 | 0.40779 | 0.35064 | 2.6 | 0.53 | 1.675 | 0.53 | 0.925 | 4404-12-08 | Male Pipe x Beaded Hose Connector, hose stub 0.75 OD (beaded) x 1/2-14 NPTF | 4404 | hose stub 0.75 OD (beaded) | 1/2-14 NPTF | ASSUMED | Air-Way s78 only (double-pass 33 rows); pass1 stated ROWS=33, pass2 34; both enumerate 33 ¦ MODEL: beaded hose stub: tube OD = Air-Way TUBE OD (hose size), bead dia = Air-Way AA, through bore D; stub length 1.500 from the hex face, bead centre 0.251 from the stub tip and bead chord width from the bead section radius 0.060 - all three measured on the Brennan 4404-08-06 STEP and ASSUMED for the other sizes (with them, Air-Way L gives hex lengths that grow smoothly with the hex, e.g. 0.29 on 4404-08-06 = Brennan); the round bead section is modelled as a flat-topped ring of the same chord width; hex end chamfers NOT modelled; male NPTF end per ASME B1.20.3 with the 5404 Brennan-measured end length (Brennan 4404-08-06: 0.56 = the 5404 value for -06) |  | 4404-12-08
4404-12-12 | 2.67 | 0.65241 | 1.13 | 0.375 | 0.1965 | 0.41 | 0.1091 | 1.1944 | 0.51241 | 0.5457 | 1.7899 | 0.2043 | 1.0248 | 0.5457 | 0.07143 | 0.51241 | 0.45527 | 2.67 | 0.69 | 1.71 | 0.69 | 0.96 | 4404-12-12 | Male Pipe x Beaded Hose Connector, hose stub 0.75 OD (beaded) x 3/4-14 NPTF | 4404 | hose stub 0.75 OD (beaded) | 3/4-14 NPTF | ASSUMED | Air-Way s78 only (double-pass 33 rows); pass1 stated ROWS=33, pass2 34; both enumerate 33 ¦ MODEL: beaded hose stub: tube OD = Air-Way TUBE OD (hose size), bead dia = Air-Way AA, through bore D; stub length 1.500 from the hex face, bead centre 0.251 from the stub tip and bead chord width from the bead section radius 0.060 - all three measured on the Brennan 4404-08-06 STEP and ASSUMED for the other sizes (with them, Air-Way L gives hex lengths that grow smoothly with the hex, e.g. 0.29 on 4404-08-06 = Brennan); the round bead section is modelled as a flat-topped ring of the same chord width; hex end chamfers NOT modelled; male NPTF end per ASME B1.20.3 with the 5404 Brennan-measured end length (Brennan 4404-08-06: 0.56 = the 5404 value for -06) |  | 4404-12-12
4404-12-16 | 2.86 | 0.79674 | 1.38 | 0.375 | 0.1965 | 0.41 | 0.1091 | 1.1944 | 0.6416 | 0.6828 | 1.7899 | 0.2572 | 1.2832 | 0.6828 | 0.08696 | 0.6416 | 0.57203 | 2.86 | 0.69 | 1.71 | 0.69 | 1.15 | 4404-12-16 | Male Pipe x Beaded Hose Connector, hose stub 0.75 OD (beaded) x 1-11 1/2 NPTF | 4404 | hose stub 0.75 OD (beaded) | 1-11 1/2 NPTF | ASSUMED | Air-Way s78 only (double-pass 33 rows); pass1 stated ROWS=33, pass2 34; both enumerate 33 ¦ MODEL: beaded hose stub: tube OD = Air-Way TUBE OD (hose size), bead dia = Air-Way AA, through bore D; stub length 1.500 from the hex face, bead centre 0.251 from the stub tip and bead chord width from the bead section radius 0.060 - all three measured on the Brennan 4404-08-06 STEP and ASSUMED for the other sizes (with them, Air-Way L gives hex lengths that grow smoothly with the hex, e.g. 0.29 on 4404-08-06 = Brennan); the round bead section is modelled as a flat-topped ring of the same chord width; hex end chamfers NOT modelled; male NPTF end per ASME B1.20.3 with the 5404 Brennan-measured end length (Brennan 4404-08-06: 0.56 = the 5404 value for -06) |  | 4404-12-16
4404-16-12 | 2.67 | 0.72169 | 1.25 | 0.5 | 0.1991 | 0.53 | 0.1039 | 1.197 | 0.51241 | 0.5457 | 1.7899 | 0.2043 | 1.0248 | 0.5457 | 0.07143 | 0.51241 | 0.45527 | 2.67 | 0.72 | 1.71 | 0.72 | 0.96 | 4404-16-12 | Male Pipe x Beaded Hose Connector, hose stub 1 OD (beaded) x 3/4-14 NPTF | 4404 | hose stub 1 OD (beaded) | 3/4-14 NPTF | ASSUMED | Air-Way s78 only (double-pass 33 rows); pass1 stated ROWS=33, pass2 34; both enumerate 33 ¦ MODEL: beaded hose stub: tube OD = Air-Way TUBE OD (hose size), bead dia = Air-Way AA, through bore D; stub length 1.500 from the hex face, bead centre 0.251 from the stub tip and bead chord width from the bead section radius 0.060 - all three measured on the Brennan 4404-08-06 STEP and ASSUMED for the other sizes (with them, Air-Way L gives hex lengths that grow smoothly with the hex, e.g. 0.29 on 4404-08-06 = Brennan); the round bead section is modelled as a flat-topped ring of the same chord width; hex end chamfers NOT modelled; male NPTF end per ASME B1.20.3 with the 5404 Brennan-measured end length (Brennan 4404-08-06: 0.56 = the 5404 value for -06) |  | 4404-16-12
4404-16-16 | 2.86 | 0.79674 | 1.38 | 0.5 | 0.1991 | 0.53 | 0.1039 | 1.197 | 0.6416 | 0.6828 | 1.7899 | 0.2572 | 1.2832 | 0.6828 | 0.08696 | 0.6416 | 0.57203 | 2.86 | 0.89 | 1.71 | 0.89 | 1.15 | 4404-16-16 | Male Pipe x Beaded Hose Connector, hose stub 1 OD (beaded) x 1-11 1/2 NPTF | 4404 | hose stub 1 OD (beaded) | 1-11 1/2 NPTF | ASSUMED | Air-Way s78 only (double-pass 33 rows); pass1 stated ROWS=33, pass2 34; both enumerate 33 ¦ MODEL: beaded hose stub: tube OD = Air-Way TUBE OD (hose size), bead dia = Air-Way AA, through bore D; stub length 1.500 from the hex face, bead centre 0.251 from the stub tip and bead chord width from the bead section radius 0.060 - all three measured on the Brennan 4404-08-06 STEP and ASSUMED for the other sizes (with them, Air-Way L gives hex lengths that grow smoothly with the hex, e.g. 0.29 on 4404-08-06 = Brennan); the round bead section is modelled as a flat-topped ring of the same chord width; hex end chamfers NOT modelled; male NPTF end per ASME B1.20.3 with the 5404 Brennan-measured end length (Brennan 4404-08-06: 0.56 = the 5404 value for -06) |  | 4404-16-16
4404-20-20 | 2.97 | 1.0104 | 1.75 | 0.625 | 0.1912 | 0.68 | 0.1196 | 1.1892 | 0.81335 | 0.7068 | 1.7899 | 0.2632 | 1.6267 | 0.7068 | 0.08696 | 0.81335 | 0.74378 | 2.97 | 1.14 | 1.75 | 1.14 | 1.22 | 4404-20-20 | Male Pipe x Beaded Hose Connector, hose stub 1.25 OD (beaded) x 1 1/4-11 1/2 NPTF | 4404 | hose stub 1.25 OD (beaded) | 1 1/4-11 1/2 NPTF | ASSUMED | Air-Way s78 only (double-pass 33 rows); pass1 stated ROWS=33, pass2 34; both enumerate 33 ¦ MODEL: beaded hose stub: tube OD = Air-Way TUBE OD (hose size), bead dia = Air-Way AA, through bore D; stub length 1.500 from the hex face, bead centre 0.251 from the stub tip and bead chord width from the bead section radius 0.060 - all three measured on the Brennan 4404-08-06 STEP and ASSUMED for the other sizes (with them, Air-Way L gives hex lengths that grow smoothly with the hex, e.g. 0.29 on 4404-08-06 = Brennan); the round bead section is modelled as a flat-topped ring of the same chord width; hex end chamfers NOT modelled; male NPTF end per ASME B1.20.3 with the 5404 Brennan-measured end length (Brennan 4404-08-06: 0.56 = the 5404 value for -06) |  | 4404-20-20
4404-24-24 | 3.07 | 1.1547 | 2 | 0.75 | 0.191 | 0.81 | 0.12 | 1.189 | 0.93283 | 0.7235 | 1.7899 | 0.2765 | 1.8657 | 0.7235 | 0.08696 | 0.93283 | 0.86326 | 3.07 | 1.4 | 1.785 | 1.4 | 1.285 | 4404-24-24 | Male Pipe x Beaded Hose Connector, hose stub 1.5 OD (beaded) x 1 1/2-11 1/2 NPTF | 4404 | hose stub 1.5 OD (beaded) | 1 1/2-11 1/2 NPTF | ASSUMED | Air-Way s78 only (double-pass 33 rows); pass1 stated ROWS=33, pass2 34; both enumerate 33 ¦ MODEL: beaded hose stub: tube OD = Air-Way TUBE OD (hose size), bead dia = Air-Way AA, through bore D; stub length 1.500 from the hex face, bead centre 0.251 from the stub tip and bead chord width from the bead section radius 0.060 - all three measured on the Brennan 4404-08-06 STEP and ASSUMED for the other sizes (with them, Air-Way L gives hex lengths that grow smoothly with the hex, e.g. 0.29 on 4404-08-06 = Brennan); the round bead section is modelled as a flat-topped ring of the same chord width; hex end chamfers NOT modelled; male NPTF end per ASME B1.20.3 with the 5404 Brennan-measured end length (Brennan 4404-08-06: 0.56 = the 5404 value for -06) |  | 4404-24-24