## Sheet1
| L@DRIVE | BODYR@DRIVE | HEXB@HEX | NPTFA_MAJR@DRIVE | NPTFA_THDL@DRIVE | NPTFA_TAPER@DRIVE | NPTFA_RELL@DRIVE | HELIXDIA@HELIXSK_A | HEIGHT@HELIX_A | PITCH@HELIX_A | PROF_R@THDPROF_A | APEXR@THDPROF_A | NPTFB_MAJR@DRIVE | NPTFB_THDL@DRIVE | NPTFB_TAPER@DRIVE | NPTFB_RELL@DRIVE | HELIXDIA@HELIXSK_B | HEIGHT@HELIX_B | PITCH@HELIX_B | PROF_R@THDPROF_B | APEXR@THDPROF_B | PROF_AX@THDPROF_B | DA@BORE_A | DEPTH@BORECUT_A | DB@BORE_B | DEPTH@BORECUT_B | $PRP@PartNo | $PRP@Description | $PRP@GeometryRoot | $PRP@EndA_Thread | $PRP@EndB_Thread | $PRP@DataStatus | $PRP@AxialSource | $COMMENT | $PRP@OMiSKU
5404-08-08 | 1.89 | 0.50807 | 0.88 | 0.40779 | 0.5337 | 1.7899 | 0.2163 | 0.81557 | 0.5337 | 0.07143 | 0.40779 | 0.35064 | 0.40779 | 0.5337 | 1.7899 | 0.2163 | 0.81557 | 0.5337 | 0.07143 | 0.40779 | 0.35064 | 1.89 | 0.53 | 0.945 | 0.53 | 0.945 | 5404-08-08 | Hexagon Pipe Nipple, 1/2-14 NPTF x 1/2-14 NPTF | 5404 | 1/2-14 NPTF | 1/2-14 NPTF | ASSUMED | NPTF ends: Brennan nipple STEPs (measured; family validated) + ASME B1.20.3; L/hex/bores: Air-Way (single source) ¦ MODEL: NPTF male ends per ASME B1.20.3 (tip = E0+0.8P, cone L2 at 1.7899 deg) + Brennan-measured end length (5404 table); bore step at the hex mid-plane (ASSUMPTION, as 2403/6400) |  | 5404-08-08
5404-02-02 | 1.06 | 0.25403 | 0.44 | 0.19657 | 0.2639 | 1.7899 | 0.1161 | 0.39314 | 0.2639 | 0.03704 | 0.19657 | 0.16694 | 0.19657 | 0.2639 | 1.7899 | 0.1161 | 0.39314 | 0.2639 | 0.03704 | 0.19657 | 0.16694 | 1.06 | 0.19 | 0.53 | 0.19 | 0.53 | 5404-02-02 | Hexagon Pipe Nipple, 1/8-27 NPTF x 1/8-27 NPTF | 5404 | 1/8-27 NPTF | 1/8-27 NPTF | ASSUMED | NPTF ends: Brennan nipple STEPs (measured; family validated) + ASME B1.20.3; L/hex/bores: Air-Way (single source) ¦ MODEL: NPTF male ends per ASME B1.20.3 (tip = E0+0.8P, cone L2 at 1.7899 deg) + Brennan-measured end length (5404 table); bore step at the hex mid-plane (ASSUMPTION, as 2403/6400) |  | 5404-02-02
5404-04-02 | 1.26 | 0.36373 | 0.63 | 0.26092 | 0.4018 | 1.7899 | 0.1582 | 0.52183 | 0.4018 | 0.05556 | 0.26092 | 0.21647 | 0.19657 | 0.2639 | 1.7899 | 0.1161 | 0.39314 | 0.2639 | 0.03704 | 0.19657 | 0.16694 | 1.26 | 0.28 | 0.72 | 0.19 | 0.54 | 5404-04-02 | Hexagon Pipe Nipple, 1/4-18 NPTF x 1/8-27 NPTF | 5404 | 1/4-18 NPTF | 1/8-27 NPTF | ASSUMED | NPTF ends: Brennan nipple STEPs (measured; family validated) + ASME B1.20.3; L/hex/bores: Air-Way (single source) ¦ MODEL: NPTF male ends per ASME B1.20.3 (tip = E0+0.8P, cone L2 at 1.7899 deg) + Brennan-measured end length (5404 table); bore step at the hex mid-plane (ASSUMPTION, as 2403/6400) |  | 5404-04-02
5404-04-04 | 1.45 | 0.36373 | 0.63 | 0.26092 | 0.4018 | 1.7899 | 0.1582 | 0.52183 | 0.4018 | 0.05556 | 0.26092 | 0.21647 | 0.26092 | 0.4018 | 1.7899 | 0.1582 | 0.52183 | 0.4018 | 0.05556 | 0.26092 | 0.21647 | 1.45 | 0.28 | 0.725 | 0.28 | 0.725 | 5404-04-04 | Hexagon Pipe Nipple, 1/4-18 NPTF x 1/4-18 NPTF | 5404 | 1/4-18 NPTF | 1/4-18 NPTF | ASSUMED | NPTF ends: Brennan nipple STEPs (measured; family validated) + ASME B1.20.3; L/hex/bores: Air-Way (single source) ¦ MODEL: NPTF male ends per ASME B1.20.3 (tip = E0+0.8P, cone L2 at 1.7899 deg) + Brennan-measured end length (5404 table); bore step at the hex mid-plane (ASSUMPTION, as 2403/6400) |  | 5404-04-04
5404-06-02 | 1.26 | 0.43301 | 0.75 | 0.32823 | 0.4078 | 1.7899 | 0.1522 | 0.65645 | 0.4078 | 0.05556 | 0.32823 | 0.28378 | 0.19657 | 0.2639 | 1.7899 | 0.1161 | 0.39314 | 0.2639 | 0.03704 | 0.19657 | 0.16694 | 1.26 | 0.41 | 0.72 | 0.19 | 0.54 | 5404-06-02 | Hexagon Pipe Nipple, 3/8-18 NPTF x 1/8-27 NPTF | 5404 | 3/8-18 NPTF | 1/8-27 NPTF | ASSUMED | NPTF ends: Brennan nipple STEPs (measured; family validated) + ASME B1.20.3; L/hex/bores: Air-Way (single source) ¦ MODEL: NPTF male ends per ASME B1.20.3 (tip = E0+0.8P, cone L2 at 1.7899 deg) + Brennan-measured end length (5404 table); bore step at the hex mid-plane (ASSUMPTION, as 2403/6400) |  | 5404-06-02
5404-06-04 | 1.45 | 0.43301 | 0.75 | 0.32823 | 0.4078 | 1.7899 | 0.1522 | 0.65645 | 0.4078 | 0.05556 | 0.32823 | 0.28378 | 0.26092 | 0.4018 | 1.7899 | 0.1582 | 0.52183 | 0.4018 | 0.05556 | 0.26092 | 0.21647 | 1.45 | 0.41 | 0.725 | 0.28 | 0.725 | 5404-06-04 | Hexagon Pipe Nipple, 3/8-18 NPTF x 1/4-18 NPTF | 5404 | 3/8-18 NPTF | 1/4-18 NPTF | ASSUMED | NPTF ends: Brennan nipple STEPs (measured; family validated) + ASME B1.20.3; L/hex/bores: Air-Way (single source) ¦ MODEL: NPTF male ends per ASME B1.20.3 (tip = E0+0.8P, cone L2 at 1.7899 deg) + Brennan-measured end length (5404 table); bore step at the hex mid-plane (ASSUMPTION, as 2403/6400) |  | 5404-06-04
5404-06-06 | 1.45 | 0.43301 | 0.75 | 0.32823 | 0.4078 | 1.7899 | 0.1522 | 0.65645 | 0.4078 | 0.05556 | 0.32823 | 0.28378 | 0.32823 | 0.4078 | 1.7899 | 0.1522 | 0.65645 | 0.4078 | 0.05556 | 0.32823 | 0.28378 | 1.45 | 0.41 | 0.725 | 0.41 | 0.725 | 5404-06-06 | Hexagon Pipe Nipple, 3/8-18 NPTF x 3/8-18 NPTF | 5404 | 3/8-18 NPTF | 3/8-18 NPTF | ASSUMED | NPTF ends: Brennan nipple STEPs (measured; family validated) + ASME B1.20.3; L/hex/bores: Air-Way (single source) ¦ MODEL: NPTF male ends per ASME B1.20.3 (tip = E0+0.8P, cone L2 at 1.7899 deg) + Brennan-measured end length (5404 table); bore step at the hex mid-plane (ASSUMPTION, as 2403/6400) |  | 5404-06-06
5404-08-04 | 1.7 | 0.50807 | 0.88 | 0.40779 | 0.5337 | 1.7899 | 0.2163 | 0.81557 | 0.5337 | 0.07143 | 0.40779 | 0.35064 | 0.26092 | 0.4018 | 1.7899 | 0.1582 | 0.52183 | 0.4018 | 0.05556 | 0.26092 | 0.21647 | 1.7 | 0.53 | 0.945 | 0.28 | 0.755 | 5404-08-04 | Hexagon Pipe Nipple, 1/2-14 NPTF x 1/4-18 NPTF | 5404 | 1/2-14 NPTF | 1/4-18 NPTF | ASSUMED | NPTF ends: Brennan nipple STEPs (measured; family validated) + ASME B1.20.3; L/hex/bores: Air-Way (single source) ¦ MODEL: NPTF male ends per ASME B1.20.3 (tip = E0+0.8P, cone L2 at 1.7899 deg) + Brennan-measured end length (5404 table); bore step at the hex mid-plane (ASSUMPTION, as 2403/6400) |  | 5404-08-04
5404-08-06 | 1.7 | 0.50807 | 0.88 | 0.40779 | 0.5337 | 1.7899 | 0.2163 | 0.81557 | 0.5337 | 0.07143 | 0.40779 | 0.35064 | 0.32823 | 0.4078 | 1.7899 | 0.1522 | 0.65645 | 0.4078 | 0.05556 | 0.32823 | 0.28378 | 1.7 | 0.53 | 0.945 | 0.41 | 0.755 | 5404-08-06 | Hexagon Pipe Nipple, 1/2-14 NPTF x 3/8-18 NPTF | 5404 | 1/2-14 NPTF | 3/8-18 NPTF | ASSUMED | NPTF ends: Brennan nipple STEPs (measured; family validated) + ASME B1.20.3; L/hex/bores: Air-Way (single source) ¦ MODEL: NPTF male ends per ASME B1.20.3 (tip = E0+0.8P, cone L2 at 1.7899 deg) + Brennan-measured end length (5404 table); bore step at the hex mid-plane (ASSUMPTION, as 2403/6400) |  | 5404-08-06
5404-12-04 | 1.77 | 0.65241 | 1.13 | 0.51241 | 0.5457 | 1.7899 | 0.2043 | 1.0248 | 0.5457 | 0.07143 | 0.51241 | 0.45527 | 0.26092 | 0.4018 | 1.7899 | 0.1582 | 0.52183 | 0.4018 | 0.05556 | 0.26092 | 0.21647 | 1.77 | 0.72 | 0.98 | 0.28 | 0.79 | 5404-12-04 | Hexagon Pipe Nipple, 3/4-14 NPTF x 1/4-18 NPTF | 5404 | 3/4-14 NPTF | 1/4-18 NPTF | ASSUMED | NPTF ends: Brennan nipple STEPs (measured; family validated) + ASME B1.20.3; L/hex/bores: Air-Way (single source) ¦ MODEL: NPTF male ends per ASME B1.20.3 (tip = E0+0.8P, cone L2 at 1.7899 deg) + Brennan-measured end length (5404 table); bore step at the hex mid-plane (ASSUMPTION, as 2403/6400) |  | 5404-12-04
5404-12-06 | 1.77 | 0.65241 | 1.13 | 0.51241 | 0.5457 | 1.7899 | 0.2043 | 1.0248 | 0.5457 | 0.07143 | 0.51241 | 0.45527 | 0.32823 | 0.4078 | 1.7899 | 0.1522 | 0.65645 | 0.4078 | 0.05556 | 0.32823 | 0.28378 | 1.77 | 0.72 | 0.98 | 0.41 | 0.79 | 5404-12-06 | Hexagon Pipe Nipple, 3/4-14 NPTF x 3/8-18 NPTF | 5404 | 3/4-14 NPTF | 3/8-18 NPTF | ASSUMED | NPTF ends: Brennan nipple STEPs (measured; family validated) + ASME B1.20.3; L/hex/bores: Air-Way (single source) ¦ MODEL: NPTF male ends per ASME B1.20.3 (tip = E0+0.8P, cone L2 at 1.7899 deg) + Brennan-measured end length (5404 table); bore step at the hex mid-plane (ASSUMPTION, as 2403/6400) |  | 5404-12-06
5404-12-08 | 1.96 | 0.65241 | 1.13 | 0.51241 | 0.5457 | 1.7899 | 0.2043 | 1.0248 | 0.5457 | 0.07143 | 0.51241 | 0.45527 | 0.40779 | 0.5337 | 1.7899 | 0.2163 | 0.81557 | 0.5337 | 0.07143 | 0.40779 | 0.35064 | 1.96 | 0.72 | 0.98 | 0.53 | 0.98 | 5404-12-08 | Hexagon Pipe Nipple, 3/4-14 NPTF x 1/2-14 NPTF | 5404 | 3/4-14 NPTF | 1/2-14 NPTF | ASSUMED | NPTF ends: Brennan nipple STEPs (measured; family validated) + ASME B1.20.3; L/hex/bores: Air-Way (single source) ¦ MODEL: NPTF male ends per ASME B1.20.3 (tip = E0+0.8P, cone L2 at 1.7899 deg) + Brennan-measured end length (5404 table); bore step at the hex mid-plane (ASSUMPTION, as 2403/6400) |  | 5404-12-08
5404-12-12 | 1.96 | 0.65241 | 1.13 | 0.51241 | 0.5457 | 1.7899 | 0.2043 | 1.0248 | 0.5457 | 0.07143 | 0.51241 | 0.45527 | 0.51241 | 0.5457 | 1.7899 | 0.2043 | 1.0248 | 0.5457 | 0.07143 | 0.51241 | 0.45527 | 1.96 | 0.72 | 0.98 | 0.72 | 0.98 | 5404-12-12 | Hexagon Pipe Nipple, 3/4-14 NPTF x 3/4-14 NPTF | 5404 | 3/4-14 NPTF | 3/4-14 NPTF | ASSUMED | NPTF ends: Brennan nipple STEPs (measured; family validated) + ASME B1.20.3; L/hex/bores: Air-Way (single source) ¦ MODEL: NPTF male ends per ASME B1.20.3 (tip = E0+0.8P, cone L2 at 1.7899 deg) + Brennan-measured end length (5404 table); bore step at the hex mid-plane (ASSUMPTION, as 2403/6400) |  | 5404-12-12
5404-16-04 | 1.96 | 0.79386 | 1.375 | 0.6416 | 0.6828 | 1.7899 | 0.2572 | 1.2832 | 0.6828 | 0.08696 | 0.6416 | 0.57203 | 0.26092 | 0.4018 | 1.7899 | 0.1582 | 0.52183 | 0.4018 | 0.05556 | 0.26092 | 0.21647 | 1.96 | 0.938 | 1.17 | 0.281 | 0.79 | 5404-16-04 | Hexagon Pipe Nipple, 1-11 1/2 NPTF x 1/4-18 NPTF | 5404 | 1-11 1/2 NPTF | 1/4-18 NPTF | ASSUMED | [BRENNAN-ONLY 2026-10-18] OMi catalog SKU (omindustrial.com collections feed (cs-adapters, carbon-steel-flange-adapters-accessories, carbon-steel-braze-beaded-hose; products.json limit=50, single pass 2026-09-23)); NO Air-Way row for this size -> dimensions MISSING -> 2026-10-18 Brennan allowed (user: "yes use brennan but still differentiate"): L@DRIVE: Brennan TFA catalog p11 table TFA-p011-t04 (MP-MP HEX NIPPLE) row 5404-16-04 column 'L LGTH' = 1.960 (catalog_verified.json); OMi Items row 1283: no dimension; no Air-Way row; equals the 2026-10-02 proposal; HEXB@HEX: Brennan TFA catalog p11 table TFA-p011-t04 (MP-MP HEX NIPPLE) row 5404-16-04 column 'C HEX' = 1.375 (catalog_verified.json); OMi Items row 1283: no dimension; no Air-Way row; equals the 2026-10-02 proposal; D1@BORE: Brennan TFA catalog p11 table TFA-p011-t04 (MP-MP HEX NIPPLE) row 5404-16-04 column 'A1 DRILL' = 0.938 (catalog_verified.json); OMi Items row 1283: no dimension; no Air-Way row; equals the 2026-10-02 proposal; D2@BORE: Brennan TFA catalog p11 table TFA-p011-t04 (MP-MP HEX NIPPLE) row 5404-16-04 column 'A2 DRILL' = 0.281 (catalog_verified.json); OMi Items row 1283: no dimension; no Air-Way row; equals the 2026-10-02 proposal; NPTFA_ENDL@DRIVE: gen_straight2 ENDL[16] (male NPTF end length, Brennan-measured, from the built 5404 rows of the base table); equals the 2026-10-02 proposal; NPTFA_E0@DRIVE: ASME B1.20.1 / B1.20.3 1 NPT basic dimensions = tools_new/generators/ms51500.NPTF[16]; equals the 2026-10-02 proposal; NPTFA_E1@DRIVE: ASME B1.20.1 / B1.20.3 1 NPT basic dimensions = tools_new/generators/ms51500.NPTF[16]; equals the 2026-10-02 proposal; NPTFA_L2@DRIVE: ASME B1.20.1 / B1.20.3 1 NPT basic dimensions = tools_new/generators/ms51500.NPTF[16]; equals the 2026-10-02 proposal; PIPEODA@DRIVE: ASME B1.20.1 / B1.20.3 1 NPT basic dimensions = tools_new/generators/ms51500.NPTF[16]; equals the 2026-10-02 proposal; $PRP@EndA_Thread: ASME B1.20.1 / B1.20.3 1 NPT basic dimensions = tools_new/generators/ms51500.NPTF[16] thread text; equals the 2026-10-02 proposal; NPTFB_ENDL@DRIVE: gen_straight2 ENDL[4] (male NPTF end length, Brennan-measured, from the built 5404 rows of the base table); equals the 2026-10-02 proposal; NPTFB_E0@DRIVE: ASME B1.20.1 / B1.20.3 1/4 NPT basic dimensions = tools_new/generators/ms51500.NPTF[4]; equals the 2026-10-02 proposal; NPTFB_E1@DRIVE: ASME B1.20.1 / B1.20.3 1/4 NPT basic dimensions = tools_new/generators/ms51500.NPTF[4]; equals the 2026-10-02 proposal; NPTFB_L2@DRIVE: ASME B1.20.1 / B1.20.3 1/4 NPT basic dimensions = tools_new/generators/ms51500.NPTF[4]; equals the 2026-10-02 proposal; PIPEODB@DRIVE: ASME B1.20.1 / B1.20.3 1/4 NPT basic dimensions = tools_new/generators/ms51500.NPTF[4]; equals the 2026-10-02 proposal; $PRP@EndB_Thread: ASME B1.20.1 / B1.20.3 1/4 NPT basic dimensions = tools_new/generators/ms51500.NPTF[4] thread text; equals the 2026-10-02 proposal ¦ MODEL: NPTF male ends per ASME B1.20.3 (tip = E0+0.8P, cone L2 at 1.7899 deg) + Brennan-measured end length (5404 table); bore step at the hex mid-plane (ASSUMPTION, as 2403/6400) | BUILD-MISSING: part exists in OMi catalog but the Air-Way page has no row; needs a second dimensional source ¦ BRENNAN-ONLY (2026-10-18): body sizes from the Brennan TFA catalog alone | 5404-16-04
5404-16-06 | 1.96 | 0.79674 | 1.38 | 0.6416 | 0.6828 | 1.7899 | 0.2572 | 1.2832 | 0.6828 | 0.08696 | 0.6416 | 0.57203 | 0.32823 | 0.4078 | 1.7899 | 0.1522 | 0.65645 | 0.4078 | 0.05556 | 0.32823 | 0.28378 | 1.96 | 0.94 | 1.17 | 0.41 | 0.79 | 5404-16-06 | Hexagon Pipe Nipple, 1-11 1/2 NPTF x 3/8-18 NPTF | 5404 | 1-11 1/2 NPTF | 3/8-18 NPTF | ASSUMED | NPTF ends: Brennan nipple STEPs (measured; family validated) + ASME B1.20.3; L/hex/bores: Air-Way (single source) ¦ MODEL: NPTF male ends per ASME B1.20.3 (tip = E0+0.8P, cone L2 at 1.7899 deg) + Brennan-measured end length (5404 table); bore step at the hex mid-plane (ASSUMPTION, as 2403/6400) |  | 5404-16-06
5404-16-08 | 2.15 | 0.79674 | 1.38 | 0.6416 | 0.6828 | 1.7899 | 0.2572 | 1.2832 | 0.6828 | 0.08696 | 0.6416 | 0.57203 | 0.40779 | 0.5337 | 1.7899 | 0.2163 | 0.81557 | 0.5337 | 0.07143 | 0.40779 | 0.35064 | 2.15 | 0.94 | 1.17 | 0.53 | 0.98 | 5404-16-08 | Hexagon Pipe Nipple, 1-11 1/2 NPTF x 1/2-14 NPTF | 5404 | 1-11 1/2 NPTF | 1/2-14 NPTF | ASSUMED | NPTF ends: Brennan nipple STEPs (measured; family validated) + ASME B1.20.3; L/hex/bores: Air-Way (single source) ¦ MODEL: NPTF male ends per ASME B1.20.3 (tip = E0+0.8P, cone L2 at 1.7899 deg) + Brennan-measured end length (5404 table); bore step at the hex mid-plane (ASSUMPTION, as 2403/6400) |  | 5404-16-08
5404-16-12 | 2.15 | 0.79674 | 1.38 | 0.6416 | 0.6828 | 1.7899 | 0.2572 | 1.2832 | 0.6828 | 0.08696 | 0.6416 | 0.57203 | 0.51241 | 0.5457 | 1.7899 | 0.2043 | 1.0248 | 0.5457 | 0.07143 | 0.51241 | 0.45527 | 2.15 | 0.94 | 1.17 | 0.72 | 0.98 | 5404-16-12 | Hexagon Pipe Nipple, 1-11 1/2 NPTF x 3/4-14 NPTF | 5404 | 1-11 1/2 NPTF | 3/4-14 NPTF | ASSUMED | NPTF ends: Brennan nipple STEPs (measured; family validated) + ASME B1.20.3; L/hex/bores: Air-Way (single source) ¦ MODEL: NPTF male ends per ASME B1.20.3 (tip = E0+0.8P, cone L2 at 1.7899 deg) + Brennan-measured end length (5404 table); bore step at the hex mid-plane (ASSUMPTION, as 2403/6400) |  | 5404-16-12
5404-16-16 | 2.34 | 0.79674 | 1.38 | 0.6416 | 0.6828 | 1.7899 | 0.2572 | 1.2832 | 0.6828 | 0.08696 | 0.6416 | 0.57203 | 0.6416 | 0.6828 | 1.7899 | 0.2572 | 1.2832 | 0.6828 | 0.08696 | 0.6416 | 0.57203 | 2.34 | 0.94 | 1.17 | 0.94 | 1.17 | 5404-16-16 | Hexagon Pipe Nipple, 1-11 1/2 NPTF x 1-11 1/2 NPTF | 5404 | 1-11 1/2 NPTF | 1-11 1/2 NPTF | ASSUMED | NPTF ends: Brennan nipple STEPs (measured; family validated) + ASME B1.20.3; L/hex/bores: Air-Way (single source) ¦ MODEL: NPTF male ends per ASME B1.20.3 (tip = E0+0.8P, cone L2 at 1.7899 deg) + Brennan-measured end length (5404 table); bore step at the hex mid-plane (ASSUMPTION, as 2403/6400) |  | 5404-16-16
5404-20-12 | 2.26 | 1.0104 | 1.75 | 0.81335 | 0.7068 | 1.7899 | 0.2632 | 1.6267 | 0.7068 | 0.08696 | 0.81335 | 0.74378 | 0.51241 | 0.5457 | 1.7899 | 0.2043 | 1.0248 | 0.5457 | 0.07143 | 0.51241 | 0.45527 | 2.26 | 1.25 | 1.24 | 0.719 | 1.02 | 5404-20-12 | Hexagon Pipe Nipple, 1 1/4-11 1/2 NPTF x 3/4-14 NPTF | 5404 | 1 1/4-11 1/2 NPTF | 3/4-14 NPTF | ASSUMED | [BRENNAN-ONLY 2026-10-18] OMi catalog SKU (omindustrial.com collections feed (cs-adapters, carbon-steel-flange-adapters-accessories, carbon-steel-braze-beaded-hose; products.json limit=50, single pass 2026-09-23)); NO Air-Way row for this size -> dimensions MISSING -> 2026-10-18 Brennan allowed (user: "yes use brennan but still differentiate"): L@DRIVE: Brennan TFA catalog p11 table TFA-p011-t04 (MP-MP HEX NIPPLE) row 5404-20-12 column 'L LGTH' = 2.260 (catalog_verified.json); OMi Items row 1288: no dimension; no Air-Way row; equals the 2026-10-02 proposal; HEXB@HEX: Brennan TFA catalog p11 table TFA-p011-t04 (MP-MP HEX NIPPLE) row 5404-20-12 column 'C HEX' = 1.750 (catalog_verified.json); OMi Items row 1288: no dimension; no Air-Way row; equals the 2026-10-02 proposal; D1@BORE: Brennan TFA catalog p11 table TFA-p011-t04 (MP-MP HEX NIPPLE) row 5404-20-12 column 'A1 DRILL' = 1.250 (catalog_verified.json); OMi Items row 1288: no dimension; no Air-Way row; equals the 2026-10-02 proposal; D2@BORE: Brennan TFA catalog p11 table TFA-p011-t04 (MP-MP HEX NIPPLE) row 5404-20-12 column 'A2 DRILL' = 0.719 (catalog_verified.json); OMi Items row 1288: no dimension; no Air-Way row; equals the 2026-10-02 proposal; NPTFA_ENDL@DRIVE: gen_straight2 ENDL[20] (male NPTF end length, Brennan-measured, from the built 5404 rows of the base table); equals the 2026-10-02 proposal; NPTFA_E0@DRIVE: ASME B1.20.1 / B1.20.3 1-1/4 NPT basic dimensions = tools_new/generators/ms51500.NPTF[20]; equals the 2026-10-02 proposal; NPTFA_E1@DRIVE: ASME B1.20.1 / B1.20.3 1-1/4 NPT basic dimensions = tools_new/generators/ms51500.NPTF[20]; equals the 2026-10-02 proposal; NPTFA_L2@DRIVE: ASME B1.20.1 / B1.20.3 1-1/4 NPT basic dimensions = tools_new/generators/ms51500.NPTF[20]; equals the 2026-10-02 proposal; PIPEODA@DRIVE: ASME B1.20.1 / B1.20.3 1-1/4 NPT basic dimensions = tools_new/generators/ms51500.NPTF[20]; equals the 2026-10-02 proposal; $PRP@EndA_Thread: ASME B1.20.1 / B1.20.3 1-1/4 NPT basic dimensions = tools_new/generators/ms51500.NPTF[20] thread text; equals the 2026-10-02 proposal; NPTFB_ENDL@DRIVE: gen_straight2 ENDL[12] (male NPTF end length, Brennan-measured, from the built 5404 rows of the base table); equals the 2026-10-02 proposal; NPTFB_E0@DRIVE: ASME B1.20.1 / B1.20.3 3/4 NPT basic dimensions = tools_new/generators/ms51500.NPTF[12]; equals the 2026-10-02 proposal; NPTFB_E1@DRIVE: ASME B1.20.1 / B1.20.3 3/4 NPT basic dimensions = tools_new/generators/ms51500.NPTF[12]; equals the 2026-10-02 proposal; NPTFB_L2@DRIVE: ASME B1.20.1 / B1.20.3 3/4 NPT basic dimensions = tools_new/generators/ms51500.NPTF[12]; equals the 2026-10-02 proposal; PIPEODB@DRIVE: ASME B1.20.1 / B1.20.3 3/4 NPT basic dimensions = tools_new/generators/ms51500.NPTF[12]; equals the 2026-10-02 proposal; $PRP@EndB_Thread: ASME B1.20.1 / B1.20.3 3/4 NPT basic dimensions = tools_new/generators/ms51500.NPTF[12] thread text; equals the 2026-10-02 proposal ¦ MODEL: NPTF male ends per ASME B1.20.3 (tip = E0+0.8P, cone L2 at 1.7899 deg) + Brennan-measured end length (5404 table); bore step at the hex mid-plane (ASSUMPTION, as 2403/6400) | BUILD-MISSING: part exists in OMi catalog but the Air-Way page has no row; needs a second dimensional source ¦ BRENNAN-ONLY (2026-10-18): body sizes from the Brennan TFA catalog alone | 5404-20-12
5404-20-16 | 2.45 | 1.0104 | 1.75 | 0.81335 | 0.7068 | 1.7899 | 0.2632 | 1.6267 | 0.7068 | 0.08696 | 0.81335 | 0.74378 | 0.6416 | 0.6828 | 1.7899 | 0.2572 | 1.2832 | 0.6828 | 0.08696 | 0.6416 | 0.57203 | 2.45 | 1.25 | 1.24 | 0.94 | 1.21 | 5404-20-16 | Hexagon Pipe Nipple, 1 1/4-11 1/2 NPTF x 1-11 1/2 NPTF | 5404 | 1 1/4-11 1/2 NPTF | 1-11 1/2 NPTF | ASSUMED | NPTF ends: Brennan nipple STEPs (measured; family validated) + ASME B1.20.3; L/hex/bores: Air-Way (single source) ¦ MODEL: NPTF male ends per ASME B1.20.3 (tip = E0+0.8P, cone L2 at 1.7899 deg) + Brennan-measured end length (5404 table); bore step at the hex mid-plane (ASSUMPTION, as 2403/6400) |  | 5404-20-16
5404-20-20 | 2.48 | 1.0104 | 1.75 | 0.81335 | 0.7068 | 1.7899 | 0.2632 | 1.6267 | 0.7068 | 0.08696 | 0.81335 | 0.74378 | 0.81335 | 0.7068 | 1.7899 | 0.2632 | 1.6267 | 0.7068 | 0.08696 | 0.81335 | 0.74378 | 2.48 | 1.25 | 1.24 | 1.25 | 1.24 | 5404-20-20 | Hexagon Pipe Nipple, 1 1/4-11 1/2 NPTF x 1 1/4-11 1/2 NPTF | 5404 | 1 1/4-11 1/2 NPTF | 1 1/4-11 1/2 NPTF | ASSUMED | NPTF ends: Brennan nipple STEPs (measured; family validated) + ASME B1.20.3; L/hex/bores: Air-Way (single source) ¦ MODEL: NPTF male ends per ASME B1.20.3 (tip = E0+0.8P, cone L2 at 1.7899 deg) + Brennan-measured end length (5404 table); bore step at the hex mid-plane (ASSUMPTION, as 2403/6400) |  | 5404-20-20
5404-24-12 | 2.38 | 1.1547 | 2 | 0.93283 | 0.7235 | 1.7899 | 0.2765 | 1.8657 | 0.7235 | 0.08696 | 0.93283 | 0.86326 | 0.51241 | 0.5457 | 1.7899 | 0.2043 | 1.0248 | 0.5457 | 0.07143 | 0.51241 | 0.45527 | 2.38 | 1.5 | 1.315 | 0.719 | 1.065 | 5404-24-12 | Hexagon Pipe Nipple, 1 1/2-11 1/2 NPTF x 3/4-14 NPTF | 5404 | 1 1/2-11 1/2 NPTF | 3/4-14 NPTF | ASSUMED | [BRENNAN-ONLY 2026-10-18] OMi catalog SKU (omindustrial.com collections feed (cs-adapters, carbon-steel-flange-adapters-accessories, carbon-steel-braze-beaded-hose; products.json limit=50, single pass 2026-09-23)); NO Air-Way row for this size -> dimensions MISSING -> 2026-10-18 Brennan allowed (user: "yes use brennan but still differentiate"): L@DRIVE: Brennan TFA catalog p11 table TFA-p011-t04 (MP-MP HEX NIPPLE) row 5404-24-12 column 'L LGTH' = 2.380 (catalog_verified.json); OMi Items row 1291: no dimension; no Air-Way row; equals the 2026-10-02 proposal; HEXB@HEX: Brennan TFA catalog p11 table TFA-p011-t04 (MP-MP HEX NIPPLE) row 5404-24-12 column 'C HEX' = 2.000 (catalog_verified.json); OMi Items row 1291: no dimension; no Air-Way row; equals the 2026-10-02 proposal; D1@BORE: Brennan TFA catalog p11 table TFA-p011-t04 (MP-MP HEX NIPPLE) row 5404-24-12 column 'A1 DRILL' = 1.500 (catalog_verified.json); OMi Items row 1291: no dimension; no Air-Way row; equals the 2026-10-02 proposal; D2@BORE: Brennan TFA catalog p11 table TFA-p011-t04 (MP-MP HEX NIPPLE) row 5404-24-12 column 'A2 DRILL' = 0.719 (catalog_verified.json); OMi Items row 1291: no dimension; no Air-Way row; equals the 2026-10-02 proposal; NPTFA_ENDL@DRIVE: gen_straight2 ENDL[24] (male NPTF end length, Brennan-measured, from the built 5404 rows of the base table); equals the 2026-10-02 proposal; NPTFA_E0@DRIVE: ASME B1.20.1 / B1.20.3 1-1/2 NPT basic dimensions = tools_new/generators/ms51500.NPTF[24]; equals the 2026-10-02 proposal; NPTFA_E1@DRIVE: ASME B1.20.1 / B1.20.3 1-1/2 NPT basic dimensions = tools_new/generators/ms51500.NPTF[24]; equals the 2026-10-02 proposal; NPTFA_L2@DRIVE: ASME B1.20.1 / B1.20.3 1-1/2 NPT basic dimensions = tools_new/generators/ms51500.NPTF[24]; equals the 2026-10-02 proposal; PIPEODA@DRIVE: ASME B1.20.1 / B1.20.3 1-1/2 NPT basic dimensions = tools_new/generators/ms51500.NPTF[24]; equals the 2026-10-02 proposal; $PRP@EndA_Thread: ASME B1.20.1 / B1.20.3 1-1/2 NPT basic dimensions = tools_new/generators/ms51500.NPTF[24] thread text; equals the 2026-10-02 proposal; NPTFB_ENDL@DRIVE: gen_straight2 ENDL[12] (male NPTF end length, Brennan-measured, from the built 5404 rows of the base table); equals the 2026-10-02 proposal; NPTFB_E0@DRIVE: ASME B1.20.1 / B1.20.3 3/4 NPT basic dimensions = tools_new/generators/ms51500.NPTF[12]; equals the 2026-10-02 proposal; NPTFB_E1@DRIVE: ASME B1.20.1 / B1.20.3 3/4 NPT basic dimensions = tools_new/generators/ms51500.NPTF[12]; equals the 2026-10-02 proposal; NPTFB_L2@DRIVE: ASME B1.20.1 / B1.20.3 3/4 NPT basic dimensions = tools_new/generators/ms51500.NPTF[12]; equals the 2026-10-02 proposal; PIPEODB@DRIVE: ASME B1.20.1 / B1.20.3 3/4 NPT basic dimensions = tools_new/generators/ms51500.NPTF[12]; equals the 2026-10-02 proposal; $PRP@EndB_Thread: ASME B1.20.1 / B1.20.3 3/4 NPT basic dimensions = tools_new/generators/ms51500.NPTF[12] thread text; equals the 2026-10-02 proposal ¦ MODEL: NPTF male ends per ASME B1.20.3 (tip = E0+0.8P, cone L2 at 1.7899 deg) + Brennan-measured end length (5404 table); bore step at the hex mid-plane (ASSUMPTION, as 2403/6400) | BUILD-MISSING: part exists in OMi catalog but the Air-Way page has no row; needs a second dimensional source ¦ BRENNAN-ONLY (2026-10-18): body sizes from the Brennan TFA catalog alone | 5404-24-12
5404-24-16 | 2.55 | 1.1547 | 2 | 0.93283 | 0.7235 | 1.7899 | 0.2765 | 1.8657 | 0.7235 | 0.08696 | 0.93283 | 0.86326 | 0.6416 | 0.6828 | 1.7899 | 0.2572 | 1.2832 | 0.6828 | 0.08696 | 0.6416 | 0.57203 | 2.55 | 1.5 | 1.305 | 0.94 | 1.245 | 5404-24-16 | Hexagon Pipe Nipple, 1 1/2-11 1/2 NPTF x 1-11 1/2 NPTF | 5404 | 1 1/2-11 1/2 NPTF | 1-11 1/2 NPTF | ASSUMED | NPTF ends: Brennan nipple STEPs (measured; family validated) + ASME B1.20.3; L/hex/bores: Air-Way (single source) ¦ MODEL: NPTF male ends per ASME B1.20.3 (tip = E0+0.8P, cone L2 at 1.7899 deg) + Brennan-measured end length (5404 table); bore step at the hex mid-plane (ASSUMPTION, as 2403/6400) |  | 5404-24-16
5404-24-20 | 2.58 | 1.1547 | 2 | 0.93283 | 0.7235 | 1.7899 | 0.2765 | 1.8657 | 0.7235 | 0.08696 | 0.93283 | 0.86326 | 0.81335 | 0.7068 | 1.7899 | 0.2632 | 1.6267 | 0.7068 | 0.08696 | 0.81335 | 0.74378 | 2.58 | 1.5 | 1.305 | 1.25 | 1.275 | 5404-24-20 | Hexagon Pipe Nipple, 1 1/2-11 1/2 NPTF x 1 1/4-11 1/2 NPTF | 5404 | 1 1/2-11 1/2 NPTF | 1 1/4-11 1/2 NPTF | ASSUMED | NPTF ends: Brennan nipple STEPs (measured; family validated) + ASME B1.20.3; L/hex/bores: Air-Way (single source) ¦ MODEL: NPTF male ends per ASME B1.20.3 (tip = E0+0.8P, cone L2 at 1.7899 deg) + Brennan-measured end length (5404 table); bore step at the hex mid-plane (ASSUMPTION, as 2403/6400) |  | 5404-24-20
5404-24-24 | 2.61 | 1.1547 | 2 | 0.93283 | 0.7235 | 1.7899 | 0.2765 | 1.8657 | 0.7235 | 0.08696 | 0.93283 | 0.86326 | 0.93283 | 0.7235 | 1.7899 | 0.2765 | 1.8657 | 0.7235 | 0.08696 | 0.93283 | 0.86326 | 2.61 | 1.5 | 1.305 | 1.5 | 1.305 | 5404-24-24 | Hexagon Pipe Nipple, 1 1/2-11 1/2 NPTF x 1 1/2-11 1/2 NPTF | 5404 | 1 1/2-11 1/2 NPTF | 1 1/2-11 1/2 NPTF | ASSUMED | NPTF ends: Brennan nipple STEPs (measured; family validated) + ASME B1.20.3; L/hex/bores: Air-Way (single source) ¦ MODEL: NPTF male ends per ASME B1.20.3 (tip = E0+0.8P, cone L2 at 1.7899 deg) + Brennan-measured end length (5404 table); bore step at the hex mid-plane (ASSUMPTION, as 2403/6400) |  | 5404-24-24
5404-32-12 | 2.54 | 1.4434 | 2.5 | 1.1693 | 0.7565 | 1.7899 | 0.2735 | 2.3386 | 0.7565 | 0.08696 | 1.1693 | 1.0997 | 0.51241 | 0.5457 | 1.7899 | 0.2043 | 1.0248 | 0.5457 | 0.07143 | 0.51241 | 0.45527 | 2.54 | 1.938 | 1.41 | 0.719 | 1.13 | 5404-32-12 | Hexagon Pipe Nipple, 2-11 1/2 NPTF x 3/4-14 NPTF | 5404 | 2-11 1/2 NPTF | 3/4-14 NPTF | ASSUMED | [BRENNAN-ONLY 2026-10-18] OMi catalog SKU (omindustrial.com collections feed (cs-adapters, carbon-steel-flange-adapters-accessories, carbon-steel-braze-beaded-hose; products.json limit=50, single pass 2026-09-23)); NO Air-Way row for this size -> dimensions MISSING -> 2026-10-18 Brennan allowed (user: "yes use brennan but still differentiate"): L@DRIVE: Brennan TFA catalog p11 table TFA-p011-t04 (MP-MP HEX NIPPLE) row 5404-32-12 column 'L LGTH' = 2.540 (catalog_verified.json); OMi Items row 1295: no dimension; no Air-Way row; equals the 2026-10-02 proposal; HEXB@HEX: Brennan TFA catalog p11 table TFA-p011-t04 (MP-MP HEX NIPPLE) row 5404-32-12 column 'C HEX' = 2.500 (catalog_verified.json); OMi Items row 1295: no dimension; no Air-Way row; equals the 2026-10-02 proposal; D1@BORE: Brennan TFA catalog p11 table TFA-p011-t04 (MP-MP HEX NIPPLE) row 5404-32-12 column 'A1 DRILL' = 1.938 (catalog_verified.json); OMi Items row 1295: no dimension; no Air-Way row; equals the 2026-10-02 proposal; D2@BORE: Brennan TFA catalog p11 table TFA-p011-t04 (MP-MP HEX NIPPLE) row 5404-32-12 column 'A2 DRILL' = 0.719 (catalog_verified.json); OMi Items row 1295: no dimension; no Air-Way row; equals the 2026-10-02 proposal; NPTFA_ENDL@DRIVE: gen_straight2 ENDL[32] (male NPTF end length, Brennan-measured, from the built 5404 rows of the base table); equals the 2026-10-02 proposal; NPTFA_E0@DRIVE: ASME B1.20.1 / B1.20.3 2 NPT basic dimensions = tools_new/generators/ms51500.NPTF[32]; equals the 2026-10-02 proposal; NPTFA_E1@DRIVE: ASME B1.20.1 / B1.20.3 2 NPT basic dimensions = tools_new/generators/ms51500.NPTF[32]; equals the 2026-10-02 proposal; NPTFA_L2@DRIVE: ASME B1.20.1 / B1.20.3 2 NPT basic dimensions = tools_new/generators/ms51500.NPTF[32]; equals the 2026-10-02 proposal; PIPEODA@DRIVE: ASME B1.20.1 / B1.20.3 2 NPT basic dimensions = tools_new/generators/ms51500.NPTF[32]; equals the 2026-10-02 proposal; $PRP@EndA_Thread: ASME B1.20.1 / B1.20.3 2 NPT basic dimensions = tools_new/generators/ms51500.NPTF[32] thread text; equals the 2026-10-02 proposal; NPTFB_ENDL@DRIVE: gen_straight2 ENDL[12] (male NPTF end length, Brennan-measured, from the built 5404 rows of the base table); equals the 2026-10-02 proposal; NPTFB_E0@DRIVE: ASME B1.20.1 / B1.20.3 3/4 NPT basic dimensions = tools_new/generators/ms51500.NPTF[12]; equals the 2026-10-02 proposal; NPTFB_E1@DRIVE: ASME B1.20.1 / B1.20.3 3/4 NPT basic dimensions = tools_new/generators/ms51500.NPTF[12]; equals the 2026-10-02 proposal; NPTFB_L2@DRIVE: ASME B1.20.1 / B1.20.3 3/4 NPT basic dimensions = tools_new/generators/ms51500.NPTF[12]; equals the 2026-10-02 proposal; PIPEODB@DRIVE: ASME B1.20.1 / B1.20.3 3/4 NPT basic dimensions = tools_new/generators/ms51500.NPTF[12]; equals the 2026-10-02 proposal; $PRP@EndB_Thread: ASME B1.20.1 / B1.20.3 3/4 NPT basic dimensions = tools_new/generators/ms51500.NPTF[12] thread text; equals the 2026-10-02 proposal ¦ MODEL: NPTF male ends per ASME B1.20.3 (tip = E0+0.8P, cone L2 at 1.7899 deg) + Brennan-measured end length (5404 table); bore step at the hex mid-plane (ASSUMPTION, as 2403/6400) | BUILD-MISSING: part exists in OMi catalog but the Air-Way page has no row; needs a second dimensional source ¦ BRENNAN-ONLY (2026-10-18): body sizes from the Brennan TFA catalog alone | 5404-32-12
5404-32-16 | 2.63 | 1.4434 | 2.5 | 1.1693 | 0.7565 | 1.7899 | 0.2735 | 2.3386 | 0.7565 | 0.08696 | 1.1693 | 1.0997 | 0.6416 | 0.6828 | 1.7899 | 0.2572 | 1.2832 | 0.6828 | 0.08696 | 0.6416 | 0.57203 | 2.63 | 1.938 | 1.36 | 0.938 | 1.27 | 5404-32-16 | Hexagon Pipe Nipple, 2-11 1/2 NPTF x 1-11 1/2 NPTF | 5404 | 2-11 1/2 NPTF | 1-11 1/2 NPTF | ASSUMED | [BRENNAN-ONLY 2026-10-18] OMi catalog SKU (omindustrial.com collections feed (cs-adapters, carbon-steel-flange-adapters-accessories, carbon-steel-braze-beaded-hose; products.json limit=50, single pass 2026-09-23)); NO Air-Way row for this size -> dimensions MISSING -> 2026-10-18 Brennan allowed (user: "yes use brennan but still differentiate"): L@DRIVE: Brennan TFA catalog p11 table TFA-p011-t04 (MP-MP HEX NIPPLE) row 5404-32-16 column 'L LGTH' = 2.630 (catalog_verified.json); OMi Items row 1296: no dimension; no Air-Way row; equals the 2026-10-02 proposal; HEXB@HEX: Brennan TFA catalog p11 table TFA-p011-t04 (MP-MP HEX NIPPLE) row 5404-32-16 column 'C HEX' = 2.500 (catalog_verified.json); OMi Items row 1296: no dimension; no Air-Way row; equals the 2026-10-02 proposal; D1@BORE: Brennan TFA catalog p11 table TFA-p011-t04 (MP-MP HEX NIPPLE) row 5404-32-16 column 'A1 DRILL' = 1.938 (catalog_verified.json); OMi Items row 1296: no dimension; no Air-Way row; equals the 2026-10-02 proposal; D2@BORE: Brennan TFA catalog p11 table TFA-p011-t04 (MP-MP HEX NIPPLE) row 5404-32-16 column 'A2 DRILL' = 0.938 (catalog_verified.json); OMi Items row 1296: no dimension; no Air-Way row; equals the 2026-10-02 proposal; NPTFA_ENDL@DRIVE: gen_straight2 ENDL[32] (male NPTF end length, Brennan-measured, from the built 5404 rows of the base table); equals the 2026-10-02 proposal; NPTFA_E0@DRIVE: ASME B1.20.1 / B1.20.3 2 NPT basic dimensions = tools_new/generators/ms51500.NPTF[32]; equals the 2026-10-02 proposal; NPTFA_E1@DRIVE: ASME B1.20.1 / B1.20.3 2 NPT basic dimensions = tools_new/generators/ms51500.NPTF[32]; equals the 2026-10-02 proposal; NPTFA_L2@DRIVE: ASME B1.20.1 / B1.20.3 2 NPT basic dimensions = tools_new/generators/ms51500.NPTF[32]; equals the 2026-10-02 proposal; PIPEODA@DRIVE: ASME B1.20.1 / B1.20.3 2 NPT basic dimensions = tools_new/generators/ms51500.NPTF[32]; equals the 2026-10-02 proposal; $PRP@EndA_Thread: ASME B1.20.1 / B1.20.3 2 NPT basic dimensions = tools_new/generators/ms51500.NPTF[32] thread text; equals the 2026-10-02 proposal; NPTFB_ENDL@DRIVE: gen_straight2 ENDL[16] (male NPTF end length, Brennan-measured, from the built 5404 rows of the base table); equals the 2026-10-02 proposal; NPTFB_E0@DRIVE: ASME B1.20.1 / B1.20.3 1 NPT basic dimensions = tools_new/generators/ms51500.NPTF[16]; equals the 2026-10-02 proposal; NPTFB_E1@DRIVE: ASME B1.20.1 / B1.20.3 1 NPT basic dimensions = tools_new/generators/ms51500.NPTF[16]; equals the 2026-10-02 proposal; NPTFB_L2@DRIVE: ASME B1.20.1 / B1.20.3 1 NPT basic dimensions = tools_new/generators/ms51500.NPTF[16]; equals the 2026-10-02 proposal; PIPEODB@DRIVE: ASME B1.20.1 / B1.20.3 1 NPT basic dimensions = tools_new/generators/ms51500.NPTF[16]; equals the 2026-10-02 proposal; $PRP@EndB_Thread: ASME B1.20.1 / B1.20.3 1 NPT basic dimensions = tools_new/generators/ms51500.NPTF[16] thread text; equals the 2026-10-02 proposal ¦ MODEL: NPTF male ends per ASME B1.20.3 (tip = E0+0.8P, cone L2 at 1.7899 deg) + Brennan-measured end length (5404 table); bore step at the hex mid-plane (ASSUMPTION, as 2403/6400) | BUILD-MISSING: part exists in OMi catalog but the Air-Way page has no row; needs a second dimensional source ¦ BRENNAN-ONLY (2026-10-18): body sizes from the Brennan TFA catalog alone | 5404-32-16
5404-32-20 | 2.76 | 1.4434 | 2.5 | 1.1693 | 0.7565 | 1.7899 | 0.2735 | 2.3386 | 0.7565 | 0.08696 | 1.1693 | 1.0997 | 0.81335 | 0.7068 | 1.7899 | 0.2632 | 1.6267 | 0.7068 | 0.08696 | 0.81335 | 0.74378 | 2.76 | 1.78 | 1.41 | 1.13 | 1.35 | 5404-32-20 | Hexagon Pipe Nipple, 2-11 1/2 NPTF x 1 1/4-11 1/2 NPTF | 5404 | 2-11 1/2 NPTF | 1 1/4-11 1/2 NPTF | CONFLICT-BORES | NPTF ends: Brennan nipple STEPs + ASME B1.20.3; L=2.76 & hex=2.50 VERIFIED (Brennan drawing 2026-09-06) ¦ MODEL: NPTF male ends per ASME B1.20.3 (tip = E0+0.8P, cone L2 at 1.7899 deg) + Brennan-measured end length (5404 table); bore step at the hex mid-plane (ASSUMPTION, as 2403/6400) | RESOLVED: page A/D columns confirmed swapped (Brennan title+drawing: end 1 = 2-11-1/2). Threads/bores reordered to PN order. OPEN CONFLICT: bores - AW 1.78/1.13 vs Brennan drawing O1.938/O1.250; no third source yet (J514 140137C row would settle it) - AW retained, do not machine bores without tiebreak | 5404-32-20
5404-32-24 | 2.79 | 1.4434 | 2.5 | 1.1693 | 0.7565 | 1.7899 | 0.2735 | 2.3386 | 0.7565 | 0.08696 | 1.1693 | 1.0997 | 0.93283 | 0.7235 | 1.7899 | 0.2765 | 1.8657 | 0.7235 | 0.08696 | 0.93283 | 0.86326 | 2.79 | 1.94 | 1.41 | 1.5 | 1.38 | 5404-32-24 | Hexagon Pipe Nipple, 2-11 1/2 NPTF x 1 1/2-11 1/2 NPTF | 5404 | 2-11 1/2 NPTF | 1 1/2-11 1/2 NPTF | ASSUMED | NPTF ends: Brennan nipple STEPs (measured; family validated) + ASME B1.20.3; L/hex/bores: Air-Way (single source) ¦ MODEL: NPTF male ends per ASME B1.20.3 (tip = E0+0.8P, cone L2 at 1.7899 deg) + Brennan-measured end length (5404 table); bore step at the hex mid-plane (ASSUMPTION, as 2403/6400) |  | 5404-32-24
5404-32-32 | 2.82 | 1.4434 | 2.5 | 1.1693 | 0.7565 | 1.7899 | 0.2735 | 2.3386 | 0.7565 | 0.08696 | 1.1693 | 1.0997 | 1.1693 | 0.7565 | 1.7899 | 0.2735 | 2.3386 | 0.7565 | 0.08696 | 1.1693 | 1.0997 | 2.82 | 1.94 | 1.41 | 1.94 | 1.41 | 5404-32-32 | Hexagon Pipe Nipple, 2-11 1/2 NPTF x 2-11 1/2 NPTF | 5404 | 2-11 1/2 NPTF | 2-11 1/2 NPTF | ASSUMED | NPTF ends: Brennan nipple STEPs (measured; family validated) + ASME B1.20.3; L/hex/bores: Air-Way (single source) ¦ MODEL: NPTF male ends per ASME B1.20.3 (tip = E0+0.8P, cone L2 at 1.7899 deg) + Brennan-measured end length (5404 table); bore step at the hex mid-plane (ASSUMPTION, as 2403/6400) |  | 5404-32-32
5404-40-40 | 3.95 | 1.7321 | 3 | 1.4098 | 1.1374 | 1.7899 | 0.3776 | 2.8195 | 1.1374 | 0.125 | 1.4098 | 1.3098 | 1.4098 | 1.1374 | 1.7899 | 0.3776 | 2.8195 | 1.1374 | 0.125 | 1.4098 | 1.3098 | 3.95 | 2.318 | 1.975 | 2.318 | 1.975 | 5404-40-40 | Hexagon Pipe Nipple, 2 1/2-8 NPTF x 2 1/2-8 NPTF | 5404 | 2 1/2-8 NPTF | 2 1/2-8 NPTF | ASSUMED | [BRENNAN-ONLY 2026-10-18] OMi catalog SKU (omindustrial.com collections feed (cs-adapters, carbon-steel-flange-adapters-accessories, carbon-steel-braze-beaded-hose; products.json limit=50, single pass 2026-09-23)); NO Air-Way row for this size -> dimensions MISSING -> 2026-10-18 Brennan allowed (user: "yes use brennan but still differentiate"); sources per cell in CHANGES.csv ¦ MODEL: NPTF male ends per ASME B1.20.3 (tip = E0+0.8P, cone L2 at 1.7899 deg) + Brennan-measured end length (5404 table); bore step at the hex mid-plane (ASSUMPTION, as 2403/6400); -40 PIPE END (2-1/2-8 NPTF) IS BRENNAN-MEASURED, NOT ASME B1.20.1 (user 2026-10-02: Brennan-measured threads accepted for -40): male end - pitch dia at the tip E0 2.71954 = the Brennan blank cone 2.7769 (5404-40-40 / 5406-40-32 / 2501-40-40-FG STEPs) - 0.4589 P (the Brennan blank sits 0.4585-0.4595 P above ASME E0 at all 8 library sizes -04..-32, ASSUMED to hold at -40), crest E0 + 0.8P, taper 1.7899deg, thread length L2 1.1374 from D = E0 + 0.8P + (L2 - 2P)/16 with pipe OD D 2.875 (Brennan collar), end length 1.515 (measured on all four Brennan -40 male ends); female port - tap drill 2.729 and thread depth 1.0443 = the Brennan 5000-40-40 tapered port (no separate drill: the 2.729 bore runs through); 8 threads per inch = Brennan TFA catalog callout 2-1/2-8; single manufacturer, ASSUMED | BUILD-MISSING: part exists in OMi catalog but the Air-Way page has no row; needs a second dimensional source ¦ 2026-10-18 Brennan = yes (wave 2 straight, staged, not shipped): L / hex / bores from the Brennan TFA catalog p11 alone; the -40 NPTF ends are not in the end library | 5404-40-40