## Sheet1
| L2@DRIVE | BODYR@DRIVE | HEXB@HEX | NPTFA_MAJR@DRIVE | NPTFA_THDL@DRIVE | NPTFA_TAPER@DRIVE | NPTFA_RELL@DRIVE | HELIXDIA@HELIXSK_A | HEIGHT@HELIX_A | PITCH@HELIX_A | PROF_R@THDPROF_A | APEXR@THDPROF_A | TAPDRILLB@POCKET_B | DEPTH@POCKETCUT_B | HELIXDIA@HELIXSK_B | HEIGHT@HELIX_B | PITCH@HELIX_B | PROF_R@THDPROF_B | APEXR@THDPROF_B | PROF_AX@THDPROF_B | DA@BORE_A | DEPTH@BORECUT_A | $PRP@PartNo | $PRP@Description | $PRP@GeometryRoot | $PRP@EndA_Thread | $PRP@EndB_Thread | $PRP@DataStatus | $PRP@AxialSource | $COMMENT | $PRP@OMiSKU
5406-16-08 | 1.36 | 0.79674 | 1.38 | 0.6416 | 0.6828 | 1.7899 | 0.2572 | 1.2832 | 0.6828 | 0.08696 | 0.6416 | 0.57203 | 0.7 | 0.9 | 0.7 | 0.9 | 0.0714 | 0.35 | 0.4071 | 1.36 | 0.7 | 0.46 | 5406-16-08 | Pipe Reducer Bushing (male NPTF x female NPTF), 1-11 1/2 NPTF x 1/2-14 NPTF (female) | 5406 | 1-11 1/2 NPTF | 1/2-14 NPTF (female) | ASSUMED | Air-Way s86 only (double-pass 31 rows); female NPTF per ANSI B1.20.3, tap drill tabulated ¦ MODEL: male NPTF end per ASME B1.20.3 with the 5404 Brennan-measured end length for the same dash (ASSUMPTION), hex head behind it; female NPTF port from the hex face: Air-Way tap drill to MS51503 P1 max per pipe dash (2405 table), helical thread over P1; Brennan 5405-08-08 STEP confirms the P1 rule for 1/2 NPTF (VERIFIED -08 only); Air-Way publishes no through-bore for the bushing -> the tap drill is carried through to the male tip (ASSUMPTION, machined-bushing practice); wall between the female thread crests and the male thread roots checked per row |  | 5406-16-08
5406-04-02 | 0.85 | 0.36373 | 0.63 | 0.26092 | 0.4018 | 1.7899 | 0.1582 | 0.52183 | 0.4018 | 0.05556 | 0.26092 | 0.21647 | 0.33 | 0.46 | 0.33 | 0.46 | 0.037 | 0.165 | 0.1946 | 0.85 | 0.33 | 0.39 | 5406-04-02 | Pipe Reducer Bushing (male NPTF x female NPTF), 1/4-18 NPTF x 1/8-27 NPTF (female) | 5406 | 1/4-18 NPTF | 1/8-27 NPTF (female) | ASSUMED | Air-Way s86 only (double-pass 31 rows); female NPTF per ANSI B1.20.3, tap drill tabulated ¦ MODEL: male NPTF end per ASME B1.20.3 with the 5404 Brennan-measured end length for the same dash (ASSUMPTION), hex head behind it; female NPTF port from the hex face: Air-Way tap drill to MS51503 P1 max per pipe dash (2405 table), helical thread over P1; Brennan 5405-08-08 STEP confirms the P1 rule for 1/2 NPTF (VERIFIED -08 only); Air-Way publishes no through-bore for the bushing -> the tap drill is carried through to the male tip (ASSUMPTION, machined-bushing practice); wall between the female thread crests and the male thread roots checked per row | thin wall 0.022 between the female thread and the male thread root (as printed) | 5406-04-02
5406-06-02 | 0.85 | 0.43301 | 0.75 | 0.32823 | 0.4078 | 1.7899 | 0.1522 | 0.65645 | 0.4078 | 0.05556 | 0.32823 | 0.28378 | 0.33 | 0.46 | 0.33 | 0.46 | 0.037 | 0.165 | 0.1946 | 0.85 | 0.33 | 0.39 | 5406-06-02 | Pipe Reducer Bushing (male NPTF x female NPTF), 3/8-18 NPTF x 1/8-27 NPTF (female) | 5406 | 3/8-18 NPTF | 1/8-27 NPTF (female) | ASSUMED | Air-Way s86 only (double-pass 31 rows); female NPTF per ANSI B1.20.3, tap drill tabulated ¦ MODEL: male NPTF end per ASME B1.20.3 with the 5404 Brennan-measured end length for the same dash (ASSUMPTION), hex head behind it; female NPTF port from the hex face: Air-Way tap drill to MS51503 P1 max per pipe dash (2405 table), helical thread over P1; Brennan 5405-08-08 STEP confirms the P1 rule for 1/2 NPTF (VERIFIED -08 only); Air-Way publishes no through-bore for the bushing -> the tap drill is carried through to the male tip (ASSUMPTION, machined-bushing practice); wall between the female thread crests and the male thread roots checked per row |  | 5406-06-02
5406-06-04 | 0.85 | 0.43301 | 0.75 | 0.32823 | 0.4078 | 1.7899 | 0.1522 | 0.65645 | 0.4078 | 0.05556 | 0.32823 | 0.28378 | 0.43 | 0.67 | 0.43 | 0.67 | 0.0556 | 0.215 | 0.2594 | 0.85 | 0.43 | 0.18 | 5406-06-04 | Pipe Reducer Bushing (male NPTF x female NPTF), 3/8-18 NPTF x 1/4-18 NPTF (female) | 5406 | 3/8-18 NPTF | 1/4-18 NPTF (female) | ASSUMED | Air-Way s86 only (double-pass 31 rows); female NPTF per ANSI B1.20.3, tap drill tabulated ¦ MODEL: male NPTF end per ASME B1.20.3 with the 5404 Brennan-measured end length for the same dash (ASSUMPTION), hex head behind it; female NPTF port from the hex face: Air-Way tap drill to MS51503 P1 max per pipe dash (2405 table), helical thread over P1; Brennan 5405-08-08 STEP confirms the P1 rule for 1/2 NPTF (VERIFIED -08 only); Air-Way publishes no through-bore for the bushing -> the tap drill is carried through to the male tip (ASSUMPTION, machined-bushing practice); wall between the female thread crests and the male thread roots checked per row | thin wall 0.024 between the female thread and the male thread root (as printed) | 5406-06-04
5406-08-02 | 1.1 | 0.50807 | 0.88 | 0.40779 | 0.5337 | 1.7899 | 0.2163 | 0.81557 | 0.5337 | 0.07143 | 0.40779 | 0.35064 | 0.33 | 0.46 | 0.33 | 0.46 | 0.037 | 0.165 | 0.1946 | 1.1 | 0.33 | 0.64 | 5406-08-02 | Pipe Reducer Bushing (male NPTF x female NPTF), 1/2-14 NPTF x 1/8-27 NPTF (female) | 5406 | 1/2-14 NPTF | 1/8-27 NPTF (female) | ASSUMED | Air-Way s86 only (double-pass 31 rows); female NPTF per ANSI B1.20.3, tap drill tabulated ¦ MODEL: male NPTF end per ASME B1.20.3 with the 5404 Brennan-measured end length for the same dash (ASSUMPTION), hex head behind it; female NPTF port from the hex face: Air-Way tap drill to MS51503 P1 max per pipe dash (2405 table), helical thread over P1; Brennan 5405-08-08 STEP confirms the P1 rule for 1/2 NPTF (VERIFIED -08 only); Air-Way publishes no through-bore for the bushing -> the tap drill is carried through to the male tip (ASSUMPTION, machined-bushing practice); wall between the female thread crests and the male thread roots checked per row |  | 5406-08-02
5406-08-04 | 1.1 | 0.50807 | 0.88 | 0.40779 | 0.5337 | 1.7899 | 0.2163 | 0.81557 | 0.5337 | 0.07143 | 0.40779 | 0.35064 | 0.43 | 0.67 | 0.43 | 0.67 | 0.0556 | 0.215 | 0.2594 | 1.1 | 0.43 | 0.43 | 5406-08-04 | Pipe Reducer Bushing (male NPTF x female NPTF), 1/2-14 NPTF x 1/4-18 NPTF (female) | 5406 | 1/2-14 NPTF | 1/4-18 NPTF (female) | VERIFIED | Air-Way s86 only (double-pass 31 rows); female NPTF per ANSI B1.20.3, tap drill tabulated ¦ MODEL: male NPTF end per ASME B1.20.3 with the 5404 Brennan-measured end length for the same dash (ASSUMPTION), hex head behind it; female NPTF port from the hex face: Air-Way tap drill to MS51503 P1 max per pipe dash (2405 table), helical thread over P1; Brennan 5405-08-08 STEP confirms the P1 rule for 1/2 NPTF (VERIFIED -08 only); Air-Way publishes no through-bore for the bushing -> the tap drill is carried through to the male tip (ASSUMPTION, machined-bushing practice); wall between the female thread crests and the male thread roots checked per row | DROP: no matching OMi SKU in catalog feed (2026-09-23) ¦ 2026-10-16: BUILD - the DROP above is void: OMi sells this part, the 2026-09-23 crawl had dropped its SKU ¦ Brennan TFA TFA-p013-t01: agrees on L2@DRIVE, C2HEX@HEX, TAPDRILL@BORE | 5406-08-04
5406-08-06 | 1.1 | 0.50807 | 0.88 | 0.40779 | 0.5337 | 1.7899 | 0.2163 | 0.81557 | 0.5337 | 0.07143 | 0.40779 | 0.35064 | 0.57 | 0.68 | 0.57 | 0.68 | 0.0556 | 0.285 | 0.3294 | 1.1 | 0.57 | 0.42 | 5406-08-06 | Pipe Reducer Bushing (male NPTF x female NPTF), 1/2-14 NPTF x 3/8-18 NPTF (female) | 5406 | 1/2-14 NPTF | 3/8-18 NPTF (female) | VERIFIED | Air-Way s86 only (double-pass 31 rows); female NPTF per ANSI B1.20.3, tap drill tabulated ¦ MODEL: male NPTF end per ASME B1.20.3 with the 5404 Brennan-measured end length for the same dash (ASSUMPTION), hex head behind it; female NPTF port from the hex face: Air-Way tap drill to MS51503 P1 max per pipe dash (2405 table), helical thread over P1; Brennan 5405-08-08 STEP confirms the P1 rule for 1/2 NPTF (VERIFIED -08 only); Air-Way publishes no through-bore for the bushing -> the tap drill is carried through to the male tip (ASSUMPTION, machined-bushing practice); wall between the female thread crests and the male thread roots checked per row | DROP: no matching OMi SKU in catalog feed (2026-09-23) ¦ 2026-10-16: BUILD - the DROP above is void: OMi sells this part, the 2026-09-23 crawl had dropped its SKU ¦ Brennan TFA TFA-p013-t01: agrees on L2@DRIVE, C2HEX@HEX, TAPDRILL@BORE ¦ thin wall 0.021 between the female thread and the male thread root (as printed) | 5406-08-06
5406-12-02 | 1.17 | 0.65241 | 1.13 | 0.51241 | 0.5457 | 1.7899 | 0.2043 | 1.0248 | 0.5457 | 0.07143 | 0.51241 | 0.45527 | 0.33 | 0.46 | 0.33 | 0.46 | 0.037 | 0.165 | 0.1946 | 1.17 | 0.33 | 0.71 | 5406-12-02 | Pipe Reducer Bushing (male NPTF x female NPTF), 3/4-14 NPTF x 1/8-27 NPTF (female) | 5406 | 3/4-14 NPTF | 1/8-27 NPTF (female) | ASSUMED | Air-Way s86 only (double-pass 31 rows); female NPTF per ANSI B1.20.3, tap drill tabulated ¦ MODEL: male NPTF end per ASME B1.20.3 with the 5404 Brennan-measured end length for the same dash (ASSUMPTION), hex head behind it; female NPTF port from the hex face: Air-Way tap drill to MS51503 P1 max per pipe dash (2405 table), helical thread over P1; Brennan 5405-08-08 STEP confirms the P1 rule for 1/2 NPTF (VERIFIED -08 only); Air-Way publishes no through-bore for the bushing -> the tap drill is carried through to the male tip (ASSUMPTION, machined-bushing practice); wall between the female thread crests and the male thread roots checked per row |  | 5406-12-02
5406-12-04 | 1.17 | 0.65241 | 1.13 | 0.51241 | 0.5457 | 1.7899 | 0.2043 | 1.0248 | 0.5457 | 0.07143 | 0.51241 | 0.45527 | 0.43 | 0.67 | 0.43 | 0.67 | 0.0556 | 0.215 | 0.2594 | 1.17 | 0.43 | 0.5 | 5406-12-04 | Pipe Reducer Bushing (male NPTF x female NPTF), 3/4-14 NPTF x 1/4-18 NPTF (female) | 5406 | 3/4-14 NPTF | 1/4-18 NPTF (female) | ASSUMED | Air-Way s86 only (double-pass 31 rows); female NPTF per ANSI B1.20.3, tap drill tabulated ¦ MODEL: male NPTF end per ASME B1.20.3 with the 5404 Brennan-measured end length for the same dash (ASSUMPTION), hex head behind it; female NPTF port from the hex face: Air-Way tap drill to MS51503 P1 max per pipe dash (2405 table), helical thread over P1; Brennan 5405-08-08 STEP confirms the P1 rule for 1/2 NPTF (VERIFIED -08 only); Air-Way publishes no through-bore for the bushing -> the tap drill is carried through to the male tip (ASSUMPTION, machined-bushing practice); wall between the female thread crests and the male thread roots checked per row |  | 5406-12-04
5406-12-06 | 1.17 | 0.65241 | 1.13 | 0.51241 | 0.5457 | 1.7899 | 0.2043 | 1.0248 | 0.5457 | 0.07143 | 0.51241 | 0.45527 | 0.57 | 0.68 | 0.57 | 0.68 | 0.0556 | 0.285 | 0.3294 | 1.17 | 0.57 | 0.49 | 5406-12-06 | Pipe Reducer Bushing (male NPTF x female NPTF), 3/4-14 NPTF x 3/8-18 NPTF (female) | 5406 | 3/4-14 NPTF | 3/8-18 NPTF (female) | ASSUMED | Air-Way s86 only (double-pass 31 rows); female NPTF per ANSI B1.20.3, tap drill tabulated ¦ MODEL: male NPTF end per ASME B1.20.3 with the 5404 Brennan-measured end length for the same dash (ASSUMPTION), hex head behind it; female NPTF port from the hex face: Air-Way tap drill to MS51503 P1 max per pipe dash (2405 table), helical thread over P1; Brennan 5405-08-08 STEP confirms the P1 rule for 1/2 NPTF (VERIFIED -08 only); Air-Way publishes no through-bore for the bushing -> the tap drill is carried through to the male tip (ASSUMPTION, machined-bushing practice); wall between the female thread crests and the male thread roots checked per row |  | 5406-12-06
5406-12-08 | 1.17 | 0.65241 | 1.13 | 0.51241 | 0.5457 | 1.7899 | 0.2043 | 1.0248 | 0.5457 | 0.07143 | 0.51241 | 0.45527 | 0.7 | 0.9 | 0.7 | 0.9 | 0.0714 | 0.35 | 0.4071 | 1.17 | 0.7 | 0.27 | 5406-12-08 | Pipe Reducer Bushing (male NPTF x female NPTF), 3/4-14 NPTF x 1/2-14 NPTF (female) | 5406 | 3/4-14 NPTF | 1/2-14 NPTF (female) | ASSUMED | Air-Way s86 only (double-pass 31 rows); female NPTF per ANSI B1.20.3, tap drill tabulated ¦ MODEL: male NPTF end per ASME B1.20.3 with the 5404 Brennan-measured end length for the same dash (ASSUMPTION), hex head behind it; female NPTF port from the hex face: Air-Way tap drill to MS51503 P1 max per pipe dash (2405 table), helical thread over P1; Brennan 5405-08-08 STEP confirms the P1 rule for 1/2 NPTF (VERIFIED -08 only); Air-Way publishes no through-bore for the bushing -> the tap drill is carried through to the male tip (ASSUMPTION, machined-bushing practice); wall between the female thread crests and the male thread roots checked per row |  | 5406-12-08
5406-16-02 | 1.36 | 0.79674 | 1.38 | 0.6416 | 0.6828 | 1.7899 | 0.2572 | 1.2832 | 0.6828 | 0.08696 | 0.6416 | 0.57203 | 0.33 | 0.46 | 0.33 | 0.46 | 0.037 | 0.165 | 0.1946 | 1.36 | 0.33 | 0.9 | 5406-16-02 | Pipe Reducer Bushing (male NPTF x female NPTF), 1-11 1/2 NPTF x 1/8-27 NPTF (female) | 5406 | 1-11 1/2 NPTF | 1/8-27 NPTF (female) | ASSUMED | Air-Way s86 only (double-pass 31 rows); female NPTF per ANSI B1.20.3, tap drill tabulated ¦ MODEL: male NPTF end per ASME B1.20.3 with the 5404 Brennan-measured end length for the same dash (ASSUMPTION), hex head behind it; female NPTF port from the hex face: Air-Way tap drill to MS51503 P1 max per pipe dash (2405 table), helical thread over P1; Brennan 5405-08-08 STEP confirms the P1 rule for 1/2 NPTF (VERIFIED -08 only); Air-Way publishes no through-bore for the bushing -> the tap drill is carried through to the male tip (ASSUMPTION, machined-bushing practice); wall between the female thread crests and the male thread roots checked per row |  | 5406-16-02
5406-16-04 | 1.36 | 0.79674 | 1.38 | 0.6416 | 0.6828 | 1.7899 | 0.2572 | 1.2832 | 0.6828 | 0.08696 | 0.6416 | 0.57203 | 0.43 | 0.67 | 0.43 | 0.67 | 0.0556 | 0.215 | 0.2594 | 1.36 | 0.43 | 0.69 | 5406-16-04 | Pipe Reducer Bushing (male NPTF x female NPTF), 1-11 1/2 NPTF x 1/4-18 NPTF (female) | 5406 | 1-11 1/2 NPTF | 1/4-18 NPTF (female) | ASSUMED | Air-Way s86 only (double-pass 31 rows); female NPTF per ANSI B1.20.3, tap drill tabulated ¦ MODEL: male NPTF end per ASME B1.20.3 with the 5404 Brennan-measured end length for the same dash (ASSUMPTION), hex head behind it; female NPTF port from the hex face: Air-Way tap drill to MS51503 P1 max per pipe dash (2405 table), helical thread over P1; Brennan 5405-08-08 STEP confirms the P1 rule for 1/2 NPTF (VERIFIED -08 only); Air-Way publishes no through-bore for the bushing -> the tap drill is carried through to the male tip (ASSUMPTION, machined-bushing practice); wall between the female thread crests and the male thread roots checked per row |  | 5406-16-04
5406-16-06 | 1.36 | 0.79674 | 1.38 | 0.6416 | 0.6828 | 1.7899 | 0.2572 | 1.2832 | 0.6828 | 0.08696 | 0.6416 | 0.57203 | 0.57 | 0.68 | 0.57 | 0.68 | 0.0556 | 0.285 | 0.3294 | 1.36 | 0.57 | 0.68 | 5406-16-06 | Pipe Reducer Bushing (male NPTF x female NPTF), 1-11 1/2 NPTF x 3/8-18 NPTF (female) | 5406 | 1-11 1/2 NPTF | 3/8-18 NPTF (female) | ASSUMED | Air-Way s86 only (double-pass 31 rows); female NPTF per ANSI B1.20.3, tap drill tabulated ¦ MODEL: male NPTF end per ASME B1.20.3 with the 5404 Brennan-measured end length for the same dash (ASSUMPTION), hex head behind it; female NPTF port from the hex face: Air-Way tap drill to MS51503 P1 max per pipe dash (2405 table), helical thread over P1; Brennan 5405-08-08 STEP confirms the P1 rule for 1/2 NPTF (VERIFIED -08 only); Air-Way publishes no through-bore for the bushing -> the tap drill is carried through to the male tip (ASSUMPTION, machined-bushing practice); wall between the female thread crests and the male thread roots checked per row |  | 5406-16-06
5406-16-12 | 1.36 | 0.79674 | 1.38 | 0.6416 | 0.6828 | 1.7899 | 0.2572 | 1.2832 | 0.6828 | 0.08696 | 0.6416 | 0.57203 | 0.91 | 0.91 | 0.91 | 0.91 | 0.0714 | 0.455 | 0.5121 | 1.36 | 0.91 | 0.45 | 5406-16-12 | Pipe Reducer Bushing (male NPTF x female NPTF), 1-11 1/2 NPTF x 3/4-14 NPTF (female) | 5406 | 1-11 1/2 NPTF | 3/4-14 NPTF (female) | ASSUMED | Air-Way s86 only (double-pass 31 rows); female NPTF per ANSI B1.20.3, tap drill tabulated ¦ MODEL: male NPTF end per ASME B1.20.3 with the 5404 Brennan-measured end length for the same dash (ASSUMPTION), hex head behind it; female NPTF port from the hex face: Air-Way tap drill to MS51503 P1 max per pipe dash (2405 table), helical thread over P1; Brennan 5405-08-08 STEP confirms the P1 rule for 1/2 NPTF (VERIFIED -08 only); Air-Way publishes no through-bore for the bushing -> the tap drill is carried through to the male tip (ASSUMPTION, machined-bushing practice); wall between the female thread crests and the male thread roots checked per row |  | 5406-16-12
5406-20-04 | 1.47 | 1.0104 | 1.75 | 0.81335 | 0.7068 | 1.7899 | 0.2632 | 1.6267 | 0.7068 | 0.08696 | 0.81335 | 0.74378 | 0.43 | 0.67 | 0.43 | 0.67 | 0.0556 | 0.215 | 0.2594 | 1.47 | 0.43 | 0.8 | 5406-20-04 | Pipe Reducer Bushing (male NPTF x female NPTF), 1 1/4-11 1/2 NPTF x 1/4-18 NPTF (female) | 5406 | 1 1/4-11 1/2 NPTF | 1/4-18 NPTF (female) | ASSUMED | Air-Way s86 only (double-pass 31 rows); female NPTF per ANSI B1.20.3, tap drill tabulated ¦ MODEL: male NPTF end per ASME B1.20.3 with the 5404 Brennan-measured end length for the same dash (ASSUMPTION), hex head behind it; female NPTF port from the hex face: Air-Way tap drill to MS51503 P1 max per pipe dash (2405 table), helical thread over P1; Brennan 5405-08-08 STEP confirms the P1 rule for 1/2 NPTF (VERIFIED -08 only); Air-Way publishes no through-bore for the bushing -> the tap drill is carried through to the male tip (ASSUMPTION, machined-bushing practice); wall between the female thread crests and the male thread roots checked per row |  | 5406-20-04
5406-20-06 | 1.47 | 1.0104 | 1.75 | 0.81335 | 0.7068 | 1.7899 | 0.2632 | 1.6267 | 0.7068 | 0.08696 | 0.81335 | 0.74378 | 0.57 | 0.68 | 0.57 | 0.68 | 0.0556 | 0.285 | 0.3294 | 1.47 | 0.57 | 0.79 | 5406-20-06 | Pipe Reducer Bushing (male NPTF x female NPTF), 1 1/4-11 1/2 NPTF x 3/8-18 NPTF (female) | 5406 | 1 1/4-11 1/2 NPTF | 3/8-18 NPTF (female) | ASSUMED | Air-Way s86 only (double-pass 31 rows); female NPTF per ANSI B1.20.3, tap drill tabulated ¦ MODEL: male NPTF end per ASME B1.20.3 with the 5404 Brennan-measured end length for the same dash (ASSUMPTION), hex head behind it; female NPTF port from the hex face: Air-Way tap drill to MS51503 P1 max per pipe dash (2405 table), helical thread over P1; Brennan 5405-08-08 STEP confirms the P1 rule for 1/2 NPTF (VERIFIED -08 only); Air-Way publishes no through-bore for the bushing -> the tap drill is carried through to the male tip (ASSUMPTION, machined-bushing practice); wall between the female thread crests and the male thread roots checked per row |  | 5406-20-06
5406-20-08 | 1.47 | 1.0104 | 1.75 | 0.81335 | 0.7068 | 1.7899 | 0.2632 | 1.6267 | 0.7068 | 0.08696 | 0.81335 | 0.74378 | 0.7 | 0.9 | 0.7 | 0.9 | 0.0714 | 0.35 | 0.4071 | 1.47 | 0.7 | 0.57 | 5406-20-08 | Pipe Reducer Bushing (male NPTF x female NPTF), 1 1/4-11 1/2 NPTF x 1/2-14 NPTF (female) | 5406 | 1 1/4-11 1/2 NPTF | 1/2-14 NPTF (female) | ASSUMED | Air-Way s86 only (double-pass 31 rows); female NPTF per ANSI B1.20.3, tap drill tabulated ¦ MODEL: male NPTF end per ASME B1.20.3 with the 5404 Brennan-measured end length for the same dash (ASSUMPTION), hex head behind it; female NPTF port from the hex face: Air-Way tap drill to MS51503 P1 max per pipe dash (2405 table), helical thread over P1; Brennan 5405-08-08 STEP confirms the P1 rule for 1/2 NPTF (VERIFIED -08 only); Air-Way publishes no through-bore for the bushing -> the tap drill is carried through to the male tip (ASSUMPTION, machined-bushing practice); wall between the female thread crests and the male thread roots checked per row |  | 5406-20-08
5406-20-12 | 1.47 | 1.0104 | 1.75 | 0.81335 | 0.7068 | 1.7899 | 0.2632 | 1.6267 | 0.7068 | 0.08696 | 0.81335 | 0.74378 | 0.91 | 0.91 | 0.91 | 0.91 | 0.0714 | 0.455 | 0.5121 | 1.47 | 0.91 | 0.56 | 5406-20-12 | Pipe Reducer Bushing (male NPTF x female NPTF), 1 1/4-11 1/2 NPTF x 3/4-14 NPTF (female) | 5406 | 1 1/4-11 1/2 NPTF | 3/4-14 NPTF (female) | ASSUMED | Air-Way s86 only (double-pass 31 rows); female NPTF per ANSI B1.20.3, tap drill tabulated ¦ MODEL: male NPTF end per ASME B1.20.3 with the 5404 Brennan-measured end length for the same dash (ASSUMPTION), hex head behind it; female NPTF port from the hex face: Air-Way tap drill to MS51503 P1 max per pipe dash (2405 table), helical thread over P1; Brennan 5405-08-08 STEP confirms the P1 rule for 1/2 NPTF (VERIFIED -08 only); Air-Way publishes no through-bore for the bushing -> the tap drill is carried through to the male tip (ASSUMPTION, machined-bushing practice); wall between the female thread crests and the male thread roots checked per row |  | 5406-20-12
5406-20-16 | 1.47 | 1.0104 | 1.75 | 0.81335 | 0.7068 | 1.7899 | 0.2632 | 1.6267 | 0.7068 | 0.08696 | 0.81335 | 0.74378 | 1.14 | 1.14 | 1.14 | 1.14 | 0.087 | 0.57 | 0.6396 | 1.47 | 1.14 | 0.33 | 5406-20-16 | Pipe Reducer Bushing (male NPTF x female NPTF), 1 1/4-11 1/2 NPTF x 1-11 1/2 NPTF (female) | 5406 | 1 1/4-11 1/2 NPTF | 1-11 1/2 NPTF (female) | ASSUMED | Air-Way s86 only (double-pass 31 rows); female NPTF per ANSI B1.20.3, tap drill tabulated ¦ MODEL: male NPTF end per ASME B1.20.3 with the 5404 Brennan-measured end length for the same dash (ASSUMPTION), hex head behind it; female NPTF port from the hex face: Air-Way tap drill to MS51503 P1 max per pipe dash (2405 table), helical thread over P1; Brennan 5405-08-08 STEP confirms the P1 rule for 1/2 NPTF (VERIFIED -08 only); Air-Way publishes no through-bore for the bushing -> the tap drill is carried through to the male tip (ASSUMPTION, machined-bushing practice); wall between the female thread crests and the male thread roots checked per row |  | 5406-20-16
5406-24-04 | 1.55 | 1.1547 | 2 | 0.93283 | 0.7235 | 1.7899 | 0.2765 | 1.8657 | 0.7235 | 0.08696 | 0.93283 | 0.86326 | 0.43 | 0.67 | 0.43 | 0.67 | 0.0556 | 0.215 | 0.2594 | 1.55 | 0.43 | 0.88 | 5406-24-04 | Pipe Reducer Bushing (male NPTF x female NPTF), 1 1/2-11 1/2 NPTF x 1/4-18 NPTF (female) | 5406 | 1 1/2-11 1/2 NPTF | 1/4-18 NPTF (female) | ASSUMED | Air-Way s86 only (double-pass 31 rows); female NPTF per ANSI B1.20.3, tap drill tabulated ¦ MODEL: male NPTF end per ASME B1.20.3 with the 5404 Brennan-measured end length for the same dash (ASSUMPTION), hex head behind it; female NPTF port from the hex face: Air-Way tap drill to MS51503 P1 max per pipe dash (2405 table), helical thread over P1; Brennan 5405-08-08 STEP confirms the P1 rule for 1/2 NPTF (VERIFIED -08 only); Air-Way publishes no through-bore for the bushing -> the tap drill is carried through to the male tip (ASSUMPTION, machined-bushing practice); wall between the female thread crests and the male thread roots checked per row |  | 5406-24-04
5406-24-08 | 1.57 | 1.1547 | 2 | 0.93283 | 0.7235 | 1.7899 | 0.2765 | 1.8657 | 0.7235 | 0.08696 | 0.93283 | 0.86326 | 0.7 | 0.9 | 0.7 | 0.9 | 0.0714 | 0.35 | 0.4071 | 1.57 | 0.7 | 0.67 | 5406-24-08 | Pipe Reducer Bushing (male NPTF x female NPTF), 1 1/2-11 1/2 NPTF x 1/2-14 NPTF (female) | 5406 | 1 1/2-11 1/2 NPTF | 1/2-14 NPTF (female) | ASSUMED | Air-Way s86 only (double-pass 31 rows); female NPTF per ANSI B1.20.3, tap drill tabulated ¦ MODEL: male NPTF end per ASME B1.20.3 with the 5404 Brennan-measured end length for the same dash (ASSUMPTION), hex head behind it; female NPTF port from the hex face: Air-Way tap drill to MS51503 P1 max per pipe dash (2405 table), helical thread over P1; Brennan 5405-08-08 STEP confirms the P1 rule for 1/2 NPTF (VERIFIED -08 only); Air-Way publishes no through-bore for the bushing -> the tap drill is carried through to the male tip (ASSUMPTION, machined-bushing practice); wall between the female thread crests and the male thread roots checked per row |  | 5406-24-08
5406-24-12 | 1.57 | 1.1547 | 2 | 0.93283 | 0.7235 | 1.7899 | 0.2765 | 1.8657 | 0.7235 | 0.08696 | 0.93283 | 0.86326 | 0.91 | 0.91 | 0.91 | 0.91 | 0.0714 | 0.455 | 0.5121 | 1.57 | 0.91 | 0.66 | 5406-24-12 | Pipe Reducer Bushing (male NPTF x female NPTF), 1 1/2-11 1/2 NPTF x 3/4-14 NPTF (female) | 5406 | 1 1/2-11 1/2 NPTF | 3/4-14 NPTF (female) | ASSUMED | Air-Way s86 only (double-pass 31 rows); female NPTF per ANSI B1.20.3, tap drill tabulated ¦ MODEL: male NPTF end per ASME B1.20.3 with the 5404 Brennan-measured end length for the same dash (ASSUMPTION), hex head behind it; female NPTF port from the hex face: Air-Way tap drill to MS51503 P1 max per pipe dash (2405 table), helical thread over P1; Brennan 5405-08-08 STEP confirms the P1 rule for 1/2 NPTF (VERIFIED -08 only); Air-Way publishes no through-bore for the bushing -> the tap drill is carried through to the male tip (ASSUMPTION, machined-bushing practice); wall between the female thread crests and the male thread roots checked per row |  | 5406-24-12
5406-24-16 | 1.57 | 1.1547 | 2 | 0.93283 | 0.7235 | 1.7899 | 0.2765 | 1.8657 | 0.7235 | 0.08696 | 0.93283 | 0.86326 | 1.14 | 1.14 | 1.14 | 1.14 | 0.087 | 0.57 | 0.6396 | 1.57 | 1.14 | 0.43 | 5406-24-16 | Pipe Reducer Bushing (male NPTF x female NPTF), 1 1/2-11 1/2 NPTF x 1-11 1/2 NPTF (female) | 5406 | 1 1/2-11 1/2 NPTF | 1-11 1/2 NPTF (female) | ASSUMED | Air-Way s86 only (double-pass 31 rows); female NPTF per ANSI B1.20.3, tap drill tabulated ¦ MODEL: male NPTF end per ASME B1.20.3 with the 5404 Brennan-measured end length for the same dash (ASSUMPTION), hex head behind it; female NPTF port from the hex face: Air-Way tap drill to MS51503 P1 max per pipe dash (2405 table), helical thread over P1; Brennan 5405-08-08 STEP confirms the P1 rule for 1/2 NPTF (VERIFIED -08 only); Air-Way publishes no through-bore for the bushing -> the tap drill is carried through to the male tip (ASSUMPTION, machined-bushing practice); wall between the female thread crests and the male thread roots checked per row |  | 5406-24-16
5406-24-20 | 1.57 | 1.1547 | 2 | 0.93283 | 0.7235 | 1.7899 | 0.2765 | 1.8657 | 0.7235 | 0.08696 | 0.93283 | 0.86326 | 1.48 | 1.16 | 1.48 | 1.16 | 0.087 | 0.74 | 0.8096 | 1.57 | 1.48 | 0.41 | 5406-24-20 | Pipe Reducer Bushing (male NPTF x female NPTF), 1 1/2-11 1/2 NPTF x 1 1/4-11 1/2 NPTF (female) | 5406 | 1 1/2-11 1/2 NPTF | 1 1/4-11 1/2 NPTF (female) | ASSUMED | Air-Way s86 only (double-pass 31 rows); female NPTF per ANSI B1.20.3, tap drill tabulated ¦ MODEL: male NPTF end per ASME B1.20.3 with the 5404 Brennan-measured end length for the same dash (ASSUMPTION), hex head behind it; female NPTF port from the hex face: Air-Way tap drill to MS51503 P1 max per pipe dash (2405 table), helical thread over P1; Brennan 5405-08-08 STEP confirms the P1 rule for 1/2 NPTF (VERIFIED -08 only); Air-Way publishes no through-bore for the bushing -> the tap drill is carried through to the male tip (ASSUMPTION, machined-bushing practice); wall between the female thread crests and the male thread roots checked per row |  | 5406-24-20
5406-32-04 | 1.75 | 1.4434 | 2.5 | 1.1693 | 0.7565 | 1.7899 | 0.2735 | 2.3386 | 0.7565 | 0.08696 | 1.1693 | 1.0997 | 0.43 | 0.67 | 0.43 | 0.67 | 0.0556 | 0.215 | 0.2594 | 1.75 | 0.43 | 1.08 | 5406-32-04 | Pipe Reducer Bushing (male NPTF x female NPTF), 2-11 1/2 NPTF x 1/4-18 NPTF (female) | 5406 | 2-11 1/2 NPTF | 1/4-18 NPTF (female) | ASSUMED | [BRENNAN-ONLY 2026-10-18] OMi catalog SKU (omindustrial.com collections feed (cs-adapters, carbon-steel-flange-adapters-accessories, carbon-steel-braze-beaded-hose; products.json limit=50, single pass 2026-09-23)); NO Air-Way row for this size -> dimensions MISSING -> 2026-10-18 Brennan allowed (user: "yes use brennan but still differentiate"): L2@DRIVE: Brennan TFA catalog p13 table TFA-p013-t01 "5406 MP-FP REDUCER BUSHING" row 5406-32-04 col "L LGTH" = "1.750" (07_RAW_EXTRACTS/brennan_catalogs/TFA Catalog.pdf; brennan_catalog_20261001/catalog_verified.json, line_y 446.2, page verified) [Brennan = yes 2026-10-18] - overall length; mapping: TFA p13 5406 drawing: L = overall, C HEX = bushing hex (impact/F2b.json, certain); A1 DRILL is NOT a printed tap drill (likely only); same-table check on today's base: 30/31 rows with an Air-Way/OMi value agree with this catalog column to rounding (1 differ, e.g. 5406-24-04 1.55 vs 1.57); C2HEX@HEX: Brennan TFA catalog p13 table TFA-p013-t01 "5406 MP-FP REDUCER BUSHING" row 5406-32-04 col "C HEX" = "2.500" (07_RAW_EXTRACTS/brennan_catalogs/TFA Catalog.pdf; brennan_catalog_20261001/catalog_verified.json, line_y 446.2, page verified) [Brennan = yes 2026-10-18] - bushing hex; mapping: TFA p13 5406 drawing: L = overall, C HEX = bushing hex (impact/F2b.json, certain); A1 DRILL is NOT a printed tap drill (likely only); same-table check on today's base: 31/31 rows with an Air-Way/OMi value agree with this catalog column to rounding; TAPDRILL@BORE: end library gen_straight2 FPT[4] (= tools_new/generators/templates/DesignTable_2405_SW2.xlsx row of that pipe dash: TAPDRILL@BORE_A 0.43, FPT_P1 0.67 = MS51503 P1 max) = Air-Way per-size tap drill (-02 0.33 ... -20 1.48) [user 2026-10-18 A1 Q-TRANSFER-TAPDRILL yes, 00_DOCS/ANSWERS_2026-10-18.md]; the catalog A1 DRILL 0.431 is the male-end drill, not a printed tap drill (impact/F2b.json: likely only) - not used; THDMAJ_A2@DRIVE: end library: ASME B1.20.1 / B1.20.3 1/4 NPT basic dimensions = tools_new/generators/ms51500.NPTF[4] [Q-TRANSFER-ENDLIB yes 2026-10-08] pipe OD (female end); THDMAJ_A1@DRIVE: end library: ASME B1.20.1 / B1.20.3 2 NPT basic dimensions = tools_new/generators/ms51500.NPTF[32] [Q-TRANSFER-ENDLIB yes 2026-10-08] pipe OD (male end); $PRP@Threads: thread texts from the part-number dashes, format of the built 5406 rows ¦ MODEL: male NPTF end per ASME B1.20.3 with the 5404 Brennan-measured end length for the same dash (ASSUMPTION), hex head behind it; female NPTF port from the hex face: Air-Way tap drill to MS51503 P1 max per pipe dash (2405 table), helical thread over P1; Brennan 5405-08-08 STEP confirms the P1 rule for 1/2 NPTF (VERIFIED -08 only); Air-Way publishes no through-bore for the bushing -> the tap drill is carried through to the male tip (ASSUMPTION, machined-bushing practice); wall between the female thread crests and the male thread roots checked per row | BUILD-MISSING: part exists in OMi catalog but the Air-Way page has no row; needs a second dimensional source ¦ 2026-10-18 Brennan = yes (wave 2 straight, staged, not shipped): L2 / hex from the Brennan TFA catalog p13 alone; tap drill = Air-Way per size (A1 yes) | 5406-32-04
5406-32-08 | 1.75 | 1.4434 | 2.5 | 1.1693 | 0.7565 | 1.7899 | 0.2735 | 2.3386 | 0.7565 | 0.08696 | 1.1693 | 1.0997 | 0.7 | 0.9 | 0.7 | 0.9 | 0.0714 | 0.35 | 0.4071 | 1.75 | 0.7 | 0.85 | 5406-32-08 | Pipe Reducer Bushing (male NPTF x female NPTF), 2-11 1/2 NPTF x 1/2-14 NPTF (female) | 5406 | 2-11 1/2 NPTF | 1/2-14 NPTF (female) | ASSUMED | Air-Way s86 only (double-pass 31 rows); female NPTF per ANSI B1.20.3, tap drill tabulated ¦ MODEL: male NPTF end per ASME B1.20.3 with the 5404 Brennan-measured end length for the same dash (ASSUMPTION), hex head behind it; female NPTF port from the hex face: Air-Way tap drill to MS51503 P1 max per pipe dash (2405 table), helical thread over P1; Brennan 5405-08-08 STEP confirms the P1 rule for 1/2 NPTF (VERIFIED -08 only); Air-Way publishes no through-bore for the bushing -> the tap drill is carried through to the male tip (ASSUMPTION, machined-bushing practice); wall between the female thread crests and the male thread roots checked per row |  | 5406-32-08
5406-32-12 | 1.75 | 1.4434 | 2.5 | 1.1693 | 0.7565 | 1.7899 | 0.2735 | 2.3386 | 0.7565 | 0.08696 | 1.1693 | 1.0997 | 0.91 | 0.91 | 0.91 | 0.91 | 0.0714 | 0.455 | 0.5121 | 1.75 | 0.91 | 0.84 | 5406-32-12 | Pipe Reducer Bushing (male NPTF x female NPTF), 2-11 1/2 NPTF x 3/4-14 NPTF (female) | 5406 | 2-11 1/2 NPTF | 3/4-14 NPTF (female) | ASSUMED | Air-Way s86 only (double-pass 31 rows); female NPTF per ANSI B1.20.3, tap drill tabulated ¦ MODEL: male NPTF end per ASME B1.20.3 with the 5404 Brennan-measured end length for the same dash (ASSUMPTION), hex head behind it; female NPTF port from the hex face: Air-Way tap drill to MS51503 P1 max per pipe dash (2405 table), helical thread over P1; Brennan 5405-08-08 STEP confirms the P1 rule for 1/2 NPTF (VERIFIED -08 only); Air-Way publishes no through-bore for the bushing -> the tap drill is carried through to the male tip (ASSUMPTION, machined-bushing practice); wall between the female thread crests and the male thread roots checked per row |  | 5406-32-12
5406-32-16 | 1.75 | 1.4434 | 2.5 | 1.1693 | 0.7565 | 1.7899 | 0.2735 | 2.3386 | 0.7565 | 0.08696 | 1.1693 | 1.0997 | 1.14 | 1.14 | 1.14 | 1.14 | 0.087 | 0.57 | 0.6396 | 1.75 | 1.14 | 0.61 | 5406-32-16 | Pipe Reducer Bushing (male NPTF x female NPTF), 2-11 1/2 NPTF x 1-11 1/2 NPTF (female) | 5406 | 2-11 1/2 NPTF | 1-11 1/2 NPTF (female) | ASSUMED | Air-Way s86 only (double-pass 31 rows); female NPTF per ANSI B1.20.3, tap drill tabulated ¦ MODEL: male NPTF end per ASME B1.20.3 with the 5404 Brennan-measured end length for the same dash (ASSUMPTION), hex head behind it; female NPTF port from the hex face: Air-Way tap drill to MS51503 P1 max per pipe dash (2405 table), helical thread over P1; Brennan 5405-08-08 STEP confirms the P1 rule for 1/2 NPTF (VERIFIED -08 only); Air-Way publishes no through-bore for the bushing -> the tap drill is carried through to the male tip (ASSUMPTION, machined-bushing practice); wall between the female thread crests and the male thread roots checked per row |  | 5406-32-16
5406-32-20 | 1.75 | 1.4434 | 2.5 | 1.1693 | 0.7565 | 1.7899 | 0.2735 | 2.3386 | 0.7565 | 0.08696 | 1.1693 | 1.0997 | 1.48 | 1.16 | 1.48 | 1.16 | 0.087 | 0.74 | 0.8096 | 1.75 | 1.48 | 0.59 | 5406-32-20 | Pipe Reducer Bushing (male NPTF x female NPTF), 2-11 1/2 NPTF x 1 1/4-11 1/2 NPTF (female) | 5406 | 2-11 1/2 NPTF | 1 1/4-11 1/2 NPTF (female) | ASSUMED | Air-Way s86 only (double-pass 31 rows); female NPTF per ANSI B1.20.3, tap drill tabulated ¦ MODEL: male NPTF end per ASME B1.20.3 with the 5404 Brennan-measured end length for the same dash (ASSUMPTION), hex head behind it; female NPTF port from the hex face: Air-Way tap drill to MS51503 P1 max per pipe dash (2405 table), helical thread over P1; Brennan 5405-08-08 STEP confirms the P1 rule for 1/2 NPTF (VERIFIED -08 only); Air-Way publishes no through-bore for the bushing -> the tap drill is carried through to the male tip (ASSUMPTION, machined-bushing practice); wall between the female thread crests and the male thread roots checked per row |  | 5406-32-20
5406-32-24 | 1.75 | 1.4434 | 2.5 | 1.1693 | 0.7565 | 1.7899 | 0.2735 | 2.3386 | 0.7565 | 0.08696 | 1.1693 | 1.0997 | 1.72 | 1.16 | 1.72 | 1.16 | 0.087 | 0.86 | 0.9296 | 1.75 | 1.72 | 0.59 | 5406-32-24 | Pipe Reducer Bushing (male NPTF x female NPTF), 2-11 1/2 NPTF x 1 1/2-11 1/2 NPTF (female) | 5406 | 2-11 1/2 NPTF | 1 1/2-11 1/2 NPTF (female) | ASSUMED | Air-Way s86 only (double-pass 31 rows); female NPTF per ANSI B1.20.3, tap drill tabulated ¦ MODEL: male NPTF end per ASME B1.20.3 with the 5404 Brennan-measured end length for the same dash (ASSUMPTION), hex head behind it; female NPTF port from the hex face: Air-Way tap drill to MS51503 P1 max per pipe dash (2405 table), helical thread over P1; Brennan 5405-08-08 STEP confirms the P1 rule for 1/2 NPTF (VERIFIED -08 only); Air-Way publishes no through-bore for the bushing -> the tap drill is carried through to the male tip (ASSUMPTION, machined-bushing practice); wall between the female thread crests and the male thread roots checked per row |  | 5406-32-24