## Sheet1
| M1@LEG1 | BODYR@LEG1 | FLG1_GRVIR@LEG1 | FLG1_GRVD@LEG1 | FLG1_GRVOR@LEG1 | FLG1_HEADR@LEG1 | FLG1_HEADT@LEG1 | M2@LEG2 | BODYR@LEG2 | THDMAJR_B2@LEG2 | JIC2_RELIEFL@LEG2 | JIC2_THDZ@LEG2 | JIC2_CONER@LEG2 | JIC2_LANDL@LEG2 | JIC2_SEATL@LEG2 | RELIEFANG2@LEG2 | SEATB2@LEG2 | D1@BORE1 | DEPTH@BORECUT1 | D2@BORE2 | DEPTH@BORECUT2 | THDDIA@THD_End2 | THDPITCH@THD_End2 | DEPTH@THD_End2 | Profile_Height@THD_End2_PROF | Profile_Land@THD_End2_PROF | THDPITCH@THD_End2_PROF | HEXAF@HEX1 | HEXL@HEX1_BODY | HEXAF@HEX2 | HEXL@HEX2_BODY | PUCK_HB@PUCK | PUCK_HT@PUCK | PUCK_R1B@PUCK | PUCK_R1T@PUCK | PUCK_XC@PUCK | $PRP@PartNo | $PRP@Description | $PRP@GeometryRoot | $PRP@End1_Thread | $PRP@End2_Thread | $PRP@DataStatus | $PRP@AxialSource | $COMMENT | $PRP@OMiSKU
1804-08-08-FG | 2.05 | 0.4175 | 0.345 | 0.11 | 0.5 | 0.625 | 0.305 | 1.52 | 0.4375 | 0.375 | 0.094 | 0.2837 | 0.3295 | 0.0984 | 0.1546 | 60 | 37 | 0.391 | 2.05 | 0.391 | 1.52 | 0.75 | 0.0625 | 0.2837 | 0.03383 | 0.01562 | 0.0625 | 0.875 | 1.745 | 0.875 | 0.863 | 0.4375 | 0.4375 | 0.25209 | 0.25209 | 0.50468 | 1804-08-08-FG | 90 deg Male JIC x SAE Code 62 Flange Elbow (forged), SAE code 62 flange -08 (O 1.25) x 3/4-16 JIC | 1804 | SAE code 62 flange -08 (O 1.25) | 3/4-16 JIC | ASSUMED | [BRENNAN-ONLY 2026-10-18] OMi catalog SKU (omindustrial.com collections feed (cs-adapters, carbon-steel-flange-adapters-accessories, carbon-steel-braze-beaded-hose; products.json limit=50, single pass 2026-09-23)); Air-Way lists no carbon-steel series for this root -> no dimensions -> 2026-10-18 Brennan allowed (user: "yes use brennan but still differentiate"); sources per cell in CHANGES.csv ¦ MODEL: forged elbow body per the 2500HX pattern (Brennan 2500-06-06-FG STEP): one hex arm along each leg, A/F = max(the row hex A/F (its source: the start of this AxialSource), JIC thread majors), flats normal to Z, 30deg double-cone corner puck about Z (radius = hex corner, height = flats); hex-end 75deg chamfers and edge fillets NOT modelled; JIC legs: MS33656J chain per dash (2403 table, VERIFIED vs Brennan); Thread feature over THDZ; code 62 flange leg (Q-NEW-FLG62LEG, user 2026-10-18 A17): the SAE code 62 head of the 1800 end library on the axis-aligned leg 1 - head OD, thickness and face O-ring groove = FLG62_MEAS (Brennan 1800-08-08 / 1824-08 / 1804-08-08-FG STEPs, tools/measure/flange62.py, agree to 0.0002); measured for flange size -08 only (another size needs a code 62 head STEP); forged hex arm from the crossing to the head back face (as the 1700 decision 2026-09-24): the Brennan elbow STEPs instead end the hex arm near the crossing and carry a round neck (between the hex flats and corners) up to the head - NOT modelled (Q-FLG61-NECK); the groove inner-wall draft, the bore chamfer at the face, head edge chamfers and the hex-end chamfers NOT modelled; the flange-leg bore is the row DFLG (own STEP), the JIC-leg bore the row D; single manufacturer (Brennan) head geometry -> ASSUMED at most; each leg bore runs from its face to the axis crossing | MISSING: needs a dimensional source (Air-Way sibling family, Parker/Brennan catalog, or a STEP measurement) before any geometry is modelled ¦ 2026-10-18 Brennan = yes (staged, not shipped): filled from Brennan ($PRP@DimSource BRENNAN; to undo clear the BRENNAN cells and regenerate) | 1804-08-08-FG