## Sheet1
| M1@LEG1 | BODYR@LEG1 | THDMAJR_B1@LEG1 | JIC1_RELIEFL@LEG1 | JIC1_THDZ@LEG1 | JIC1_CONER@LEG1 | JIC1_LANDL@LEG1 | JIC1_SEATL@LEG1 | RELIEFANG1@LEG1 | SEATB1@LEG1 | M2@LEG2 | BODYR@LEG2 | THDMAJR_B2@LEG2 | JIC2_RELIEFL@LEG2 | JIC2_THDZ@LEG2 | JIC2_CONER@LEG2 | JIC2_LANDL@LEG2 | JIC2_SEATL@LEG2 | RELIEFANG2@LEG2 | SEATB2@LEG2 | M3@LEG3 | BODYR@LEG3 | D1@BORE1 | DEPTH@BORECUT1 | D2@BORE2 | DEPTH@BORECUT2 | TAPDRILL3@POCKET3 | DEPTH@POCKETCUT3 | D3@BORE3 | DEPTH@BORECUT3 | THDDIA@THD_End1 | THDPITCH@THD_End1 | DEPTH@THD_End1 | Profile_Height@THD_End1_PROF | Profile_Land@THD_End1_PROF | THDPITCH@THD_End1_PROF | THDDIA@THD_End2 | THDPITCH@THD_End2 | DEPTH@THD_End2 | Profile_Height@THD_End2_PROF | Profile_Land@THD_End2_PROF | THDPITCH@THD_End2_PROF | HELIXDIA@HELIXSK_3 | HEIGHT@HELIX_3 | PITCH@HELIX_3 | PROF_R@THDPROF_3 | APEXR@THDPROF_3 | PROF_AX@THDPROF_3 | HEXAF@RUN | HEXL1@RUN_BODY | HEXL2@RUN_BODY | HEXAF@HEX3 | HEXL@HEX3_BODY | $PRP@PartNo | $PRP@Description | $PRP@GeometryRoot | $PRP@End1_Thread | $PRP@End2_Thread | $PRP@End3_Thread | $PRP@DataStatus | $PRP@AxialSource | $COMMENT | $PRP@OMiSKU
2602-06-06-06-FG | 1.31 | 0.44 | 0.28125 | 0.083 | 0.2515 | 0.2405 | 0.0898 | 0.1082 | 60 | 37 | 1.31 | 0.44 | 0.28125 | 0.083 | 0.2515 | 0.2405 | 0.0898 | 0.1082 | 60 | 37 | 1.02 | 0.44 | 0.3 | 1.31 | 0.3 | 1.31 | 0.57 | 0.68 | 0.3 | 1.02 | 0.5625 | 0.05556 | 0.2515 | 0.03007 | 0.01389 | 0.05556 | 0.5625 | 0.05556 | 0.2515 | 0.03007 | 0.01389 | 0.05556 | 0.57 | 0.68 | 0.05556 | 0.285 | 0.32944 | 1.02 | 0.88 | 0.754 | 0.754 | 0.88 | 0.76 | 2602-06-06-06-FG | Female Branch Tee, 9/16-18 JIC x 9/16-18 JIC x 3/8-18 NPTF (female) | 2602 | 9/16-18 JIC | 9/16-18 JIC | 3/8-18 NPTF (female) | VERIFIED | Air-Way s171 (double-pass 20 rows; survey said 21 - page wins); pipe-end M1/N1/Y1 == MS51506F Amd1 on matched FG combos; JIC ends VERIFIED (MS33656J) ¦ MODEL: forged hex body per the 2603HX pattern (Brennan 2603 + 2650 STEPs): hex bars A/F = max(Air-Way hex, male thread majors), flats normal to Z, run bar continuous through the branch, branch hex arm; hex-end 75deg chamfers and edge fillets NOT modelled; JIC legs: MS33656J chain per dash (2403 table, VERIFIED vs Brennan); Thread feature over THDZ; female legs: the forged hex arm stops 0.26 short of the port face and the end is a ROUND COLLAR of dia = the hex flats - MEASURED on the Brennan 2502-06-04-FG, 5502-04-04/-08-08/-16-16-FG, 5504-08-08-FG and 5605-08-08-08-FG STEPs (collar 0.260 at every size and leg; single manufacturer); port-mouth 45deg chamfer and hex chamfers not modelled; female NPTF legs: Air-Way tap drill to MS51503 P1 max (Brennan 5405-08-08 STEP: 1/2 NPTF port drill depth 0.900 = MS51503 P1 max (VERIFIED -08 only)), tapered helix over P1; connecting drill to the axis crossing = the part's own D1 column (ASSUMPTION); each leg bore runs from its face to the axis crossing |  | 2602-06-06-06-FG
2602-04-04-04-FG | 1.22 | 0.375 | 0.21875 | 0.075 | 0.2608 | 0.182 | 0.0795 | 0.1135 | 60 | 37 | 1.22 | 0.375 | 0.21875 | 0.075 | 0.2608 | 0.182 | 0.0795 | 0.1135 | 60 | 37 | 0.88 | 0.375 | 0.17 | 1.22 | 0.17 | 1.22 | 0.43 | 0.67 | 0.17 | 0.88 | 0.4375 | 0.05 | 0.2608 | 0.02706 | 0.0125 | 0.05 | 0.4375 | 0.05 | 0.2608 | 0.02706 | 0.0125 | 0.05 | 0.43 | 0.67 | 0.05556 | 0.215 | 0.25944 | 0.88 | 0.75 | 0.67 | 0.67 | 0.75 | 0.62 | 2602-04-04-04-FG | Female Branch Tee, 7/16-20 JIC x 7/16-20 JIC x 1/4-18 NPTF (female) | 2602 | 7/16-20 JIC | 7/16-20 JIC | 1/4-18 NPTF (female) | VERIFIED | Air-Way s171 (double-pass 20 rows; survey said 21 - page wins); pipe-end M1/N1/Y1 == MS51506F Amd1 on matched FG combos; JIC ends VERIFIED (MS33656J) ¦ MODEL: forged hex body per the 2603HX pattern (Brennan 2603 + 2650 STEPs): hex bars A/F = max(Air-Way hex, male thread majors), flats normal to Z, run bar continuous through the branch, branch hex arm; hex-end 75deg chamfers and edge fillets NOT modelled; JIC legs: MS33656J chain per dash (2403 table, VERIFIED vs Brennan); Thread feature over THDZ; female legs: the forged hex arm stops 0.26 short of the port face and the end is a ROUND COLLAR of dia = the hex flats - MEASURED on the Brennan 2502-06-04-FG, 5502-04-04/-08-08/-16-16-FG, 5504-08-08-FG and 5605-08-08-08-FG STEPs (collar 0.260 at every size and leg; single manufacturer); port-mouth 45deg chamfer and hex chamfers not modelled; female NPTF legs: Air-Way tap drill to MS51503 P1 max (Brennan 5405-08-08 STEP: 1/2 NPTF port drill depth 0.900 = MS51503 P1 max (VERIFIED -08 only)), tapered helix over P1; connecting drill to the axis crossing = the part's own D1 column (ASSUMPTION); each leg bore runs from its face to the axis crossing |  | 2602-04-04-04-FG
2602-06-06-04-FG | 1.23 | 0.375 | 0.28125 | 0.083 | 0.2515 | 0.2405 | 0.0898 | 0.1082 | 60 | 37 | 1.23 | 0.375 | 0.28125 | 0.083 | 0.2515 | 0.2405 | 0.0898 | 0.1082 | 60 | 37 | 0.88 | 0.375 | 0.3 | 1.23 | 0.3 | 1.23 | 0.43 | 0.67 | 0.3 | 0.88 | 0.5625 | 0.05556 | 0.2515 | 0.03007 | 0.01389 | 0.05556 | 0.5625 | 0.05556 | 0.2515 | 0.03007 | 0.01389 | 0.05556 | 0.43 | 0.67 | 0.05556 | 0.215 | 0.25944 | 0.88 | 0.75 | 0.674 | 0.674 | 0.75 | 0.62 | 2602-06-06-04-FG | Female Branch Tee, 9/16-18 JIC x 9/16-18 JIC x 1/4-18 NPTF (female) | 2602 | 9/16-18 JIC | 9/16-18 JIC | 1/4-18 NPTF (female) | VERIFIED | Air-Way s171 (double-pass 20 rows; survey said 21 - page wins); pipe-end M1/N1/Y1 == MS51506F Amd1 on matched FG combos; JIC ends VERIFIED (MS33656J) ¦ MODEL: forged hex body per the 2603HX pattern (Brennan 2603 + 2650 STEPs): hex bars A/F = max(Air-Way hex, male thread majors), flats normal to Z, run bar continuous through the branch, branch hex arm; hex-end 75deg chamfers and edge fillets NOT modelled; JIC legs: MS33656J chain per dash (2403 table, VERIFIED vs Brennan); Thread feature over THDZ; female legs: the forged hex arm stops 0.26 short of the port face and the end is a ROUND COLLAR of dia = the hex flats - MEASURED on the Brennan 2502-06-04-FG, 5502-04-04/-08-08/-16-16-FG, 5504-08-08-FG and 5605-08-08-08-FG STEPs (collar 0.260 at every size and leg; single manufacturer); port-mouth 45deg chamfer and hex chamfers not modelled; female NPTF legs: Air-Way tap drill to MS51503 P1 max (Brennan 5405-08-08 STEP: 1/2 NPTF port drill depth 0.900 = MS51503 P1 max (VERIFIED -08 only)), tapered helix over P1; connecting drill to the axis crossing = the part's own D1 column (ASSUMPTION); each leg bore runs from its face to the axis crossing |  | 2602-06-06-04-FG
2602-08-08-08-FG | 1.52 | 0.531 | 0.375 | 0.094 | 0.2837 | 0.3295 | 0.0984 | 0.1546 | 60 | 37 | 1.52 | 0.531 | 0.375 | 0.094 | 0.2837 | 0.3295 | 0.0984 | 0.1546 | 60 | 37 | 1.23 | 0.531 | 0.391 | 1.52 | 0.391 | 1.52 | 0.7 | 0.9 | 0.391 | 1.23 | 0.75 | 0.0625 | 0.2837 | 0.03383 | 0.01562 | 0.0625 | 0.75 | 0.0625 | 0.2837 | 0.03383 | 0.01562 | 0.0625 | 0.7 | 0.9 | 0.07143 | 0.35 | 0.40714 | 1.23 | 1.062 | 0.863 | 0.863 | 1.062 | 0.97 | 2602-08-08-08-FG | Female Branch Tee, 3/4-16 JIC x 3/4-16 JIC x 1/2-14 NPTF (female) | 2602 | 3/4-16 JIC | 3/4-16 JIC | 1/2-14 NPTF (female) | ASSUMED | [BRENNAN-ONLY 2026-10-18] OMi catalog SKU (omindustrial.com collections feed (cs-adapters, carbon-steel-flange-adapters-accessories, carbon-steel-braze-beaded-hose; products.json limit=50, single pass 2026-09-23)); Air-Way has this size only as 2602-08-08-08 (differs by -FG/-UNPL suffix) -> dims NOT copied -> 2026-10-18 Brennan allowed (user: "yes use brennan but still differentiate"): M1_1@DRIVE: Brennan TFA catalog p.49 table TFA-p049-t02 "2602-FG MJ-MJ-FP TEE" row 2602-08-08-08-FG col "M1 LGTH" = "1.520" (07_RAW_EXTRACTS/brennan_catalogs/TFA Catalog.pdf; tools/_out/brennan_catalog_20261001/catalog_verified.json, line_y 418.9, page verified True) [Brennan = yes 2026-10-18] - B1 JIC run leg (column mapping: REPORT.md, table 2602); = OMi WebsitePartsInfo2026 Items!N815 "M 1 Size" = 1.520 (same value; OMi and Brennan count as one source); M1_2@DRIVE: Brennan TFA catalog p.49 table TFA-p049-t02 "2602-FG MJ-MJ-FP TEE" row 2602-08-08-08-FG col "M2 LGTH" = "1.520" (07_RAW_EXTRACTS/brennan_catalogs/TFA Catalog.pdf; tools/_out/brennan_catalog_20261001/catalog_verified.json, line_y 418.9, page verified True) [Brennan = yes 2026-10-18] - B2 JIC run leg (column mapping: REPORT.md, table 2602); = OMi WebsitePartsInfo2026 Items!O815 "M 2 Size" = 1.520 (same value; OMi and Brennan count as one source); N1@DRIVE: Brennan TFA catalog p.49 table TFA-p049-t02 "2602-FG MJ-MJ-FP TEE" row 2602-08-08-08-FG col "N LGTH" = "1.230" (07_RAW_EXTRACTS/brennan_catalogs/TFA Catalog.pdf; tools/_out/brennan_catalog_20261001/catalog_verified.json, line_y 418.9, page verified True) [Brennan = yes 2026-10-18] - run axis to the female NPTF branch port face (column mapping: REPORT.md, table 2602); = OMi WebsitePartsInfo2026 Items!P815 "L 1 Size" = 1.230 (same value; OMi and Brennan count as one source); Y1@DRIVE: Brennan TFA catalog p.49 table TFA-p049-t02 "2602-FG MJ-MJ-FP TEE" row 2602-08-08-08-FG col "Y FLATS" = "1.062" (07_RAW_EXTRACTS/brennan_catalogs/TFA Catalog.pdf; tools/_out/brennan_catalog_20261001/catalog_verified.json, line_y 418.9, page verified True) [Brennan = yes 2026-10-18] - forged body flats (column mapping: REPORT.md, table 2602); = OMi WebsitePartsInfo2026 Items!R815 "Hex Flat" = 1.062 (same value; OMi and Brennan count as one source); D1@BORE: Brennan TFA catalog p.49 table TFA-p049-t02 "2602-FG MJ-MJ-FP TEE" row 2602-08-08-08-FG col "B1 DRILL" = "0.391" (07_RAW_EXTRACTS/brennan_catalogs/TFA Catalog.pdf; tools/_out/brennan_catalog_20261001/catalog_verified.json, line_y 418.9, page verified True) [Brennan = yes 2026-10-18] - B1 JIC drill (column mapping: REPORT.md, table 2602); = OMi WebsitePartsInfo2026 Items!S815 "Side 1 ID" = 0.391 (same value; OMi and Brennan count as one source); D2@BORE: Brennan TFA catalog p.49 table TFA-p049-t02 "2602-FG MJ-MJ-FP TEE" row 2602-08-08-08-FG col "B2 DRILL" = "0.391" (07_RAW_EXTRACTS/brennan_catalogs/TFA Catalog.pdf; tools/_out/brennan_catalog_20261001/catalog_verified.json, line_y 418.9, page verified True) [Brennan = yes 2026-10-18] - B2 JIC drill (column mapping: REPORT.md, table 2602); = OMi WebsitePartsInfo2026 Items!X815 "Side 2 ID" = 0.391 (same value; OMi and Brennan count as one source); TAPDRILL@BORE: end library: tap drill of the -08 female NPTF port = 0.7 (gen_straight2 FPT[8] = templates/DesignTable_2405_SW2.xlsx TAPDRILL@BORE_A; = Air-Way's per-size tap drill of OPEN_QUESTIONS A1) [Q-TRANSFER-TAPDRILL = A1 answered YES 2026-10-18 (00_DOCS/ANSWERS_2026-10-18.md): Air-Way per-size tap drill on existing families]; THDMAJ_B1@DRIVE: end library: male JIC -08 thread major = 0.75 (gen_straight2 JIC[8] = MS33656J chain of templates/DesignTable_2403_SW2.xlsx) [Q-TRANSFER-ENDLIB yes 2026-10-08]; THDMAJ_B2@DRIVE: end library: male JIC -08 thread major = 0.75 (gen_straight2 JIC[8] = MS33656J chain of templates/DesignTable_2403_SW2.xlsx) [Q-TRANSFER-ENDLIB yes 2026-10-08]; THDMAJ_A@DRIVE: end library: pipe OD of the -08 NPTF thread = 0.84 (ASME B1.20.1 Table 2, tools generators/ms51500.py NPTF[8], as on every built pipe end; thread from the part number) [Q-TRANSFER-ENDLIB yes 2026-10-08]; $PRP@Threads: thread callouts from the part number dashes in the format of the table's other rows; = Brennan TFA-p049-t02 thread columns (B1 SAE 37Deg 3/4-16, B2 SAE 37Deg 3/4-16, A3 NPTF 1/2-14) and OMi Items Side 1 / 2 / 3 Thread ¦ MODEL: forged hex body per the 2603HX pattern (Brennan 2603 + 2650 STEPs): hex bars A/F = max(Air-Way hex, male thread majors), flats normal to Z, run bar continuous through the branch, branch hex arm; hex-end 75deg chamfers and edge fillets NOT modelled; JIC legs: MS33656J chain per dash (2403 table, VERIFIED vs Brennan); Thread feature over THDZ; female legs: the forged hex arm stops 0.26 short of the port face and the end is a ROUND COLLAR of dia = the hex flats - MEASURED on the Brennan 2502-06-04-FG, 5502-04-04/-08-08/-16-16-FG, 5504-08-08-FG and 5605-08-08-08-FG STEPs (collar 0.260 at every size and leg; single manufacturer); port-mouth 45deg chamfer and hex chamfers not modelled; female NPTF legs: Air-Way tap drill to MS51503 P1 max (Brennan 5405-08-08 STEP: 1/2 NPTF port drill depth 0.900 = MS51503 P1 max (VERIFIED -08 only)), tapered helix over P1; connecting drill to the axis crossing = the part's own D1 column (ASSUMPTION); each leg bore runs from its face to the axis crossing | BUILD-NEAR: forged (-FG) and non-FG variants differ in length on other series, so 2602-08-08-08 dims are NOT assumed; confirm before modelling ¦ 2026-10-18 Brennan = yes (wave2 tee_elbow, staged, not shipped): sizes from the Brennan TFA catalog (= OMi Items, one source), end details from the end library; marked $PRP@DimSource BRENNAN (to undo: clear the BRENNAN cells, set the row MISSING, regenerate) | 2602-08-08-08-FG
2602-12-12-12-FG | 1.89 | 0.655 | 0.53125 | 0.125 | 0.3895 | 0.4715 | 0.1299 | 0.1851 | 60 | 37 | 1.89 | 0.655 | 0.53125 | 0.125 | 0.3895 | 0.4715 | 0.1299 | 0.1851 | 60 | 37 | 1.36 | 0.655 | 0.61 | 1.89 | 0.61 | 1.89 | 0.91 | 0.91 | 0.61 | 1.36 | 1.0625 | 0.08333 | 0.3895 | 0.04511 | 0.02083 | 0.08333 | 1.0625 | 0.08333 | 0.3895 | 0.04511 | 0.02083 | 0.08333 | 0.91 | 0.91 | 0.07143 | 0.455 | 0.51214 | 1.36 | 1.31 | 1.026 | 1.026 | 1.31 | 1.1 | 2602-12-12-12-FG | Female Branch Tee, 1 1/16-12 JIC x 1 1/16-12 JIC x 3/4-14 NPTF (female) | 2602 | 1 1/16-12 JIC | 1 1/16-12 JIC | 3/4-14 NPTF (female) | VERIFIED | Air-Way s171 (double-pass 20 rows; survey said 21 - page wins); pipe-end M1/N1/Y1 == MS51506F Amd1 on matched FG combos; JIC ends VERIFIED (MS33656J) ¦ MODEL: forged hex body per the 2603HX pattern (Brennan 2603 + 2650 STEPs): hex bars A/F = max(Air-Way hex, male thread majors), flats normal to Z, run bar continuous through the branch, branch hex arm; hex-end 75deg chamfers and edge fillets NOT modelled; JIC legs: MS33656J chain per dash (2403 table, VERIFIED vs Brennan); Thread feature over THDZ; female legs: the forged hex arm stops 0.26 short of the port face and the end is a ROUND COLLAR of dia = the hex flats - MEASURED on the Brennan 2502-06-04-FG, 5502-04-04/-08-08/-16-16-FG, 5504-08-08-FG and 5605-08-08-08-FG STEPs (collar 0.260 at every size and leg; single manufacturer); port-mouth 45deg chamfer and hex chamfers not modelled; female NPTF legs: Air-Way tap drill to MS51503 P1 max (Brennan 5405-08-08 STEP: 1/2 NPTF port drill depth 0.900 = MS51503 P1 max (VERIFIED -08 only)), tapered helix over P1; connecting drill to the axis crossing = the part's own D1 column (ASSUMPTION); each leg bore runs from its face to the axis crossing |  | 2602-12-12-12-FG
2602-16-16-16-FG | 2.17 | 0.815 | 0.65625 | 0.125 | 0.4365 | 0.5965 | 0.1292 | 0.1858 | 60 | 37 | 2.17 | 0.815 | 0.65625 | 0.125 | 0.4365 | 0.5965 | 0.1292 | 0.1858 | 60 | 37 | 1.62 | 0.815 | 0.84 | 2.17 | 0.84 | 2.17 | 1.14 | 1.14 | 0.84 | 1.62 | 1.3125 | 0.08333 | 0.4365 | 0.04511 | 0.02083 | 0.08333 | 1.3125 | 0.08333 | 0.4365 | 0.04511 | 0.02083 | 0.08333 | 1.14 | 1.14 | 0.08696 | 0.57 | 0.63957 | 1.62 | 1.63 | 1.259 | 1.259 | 1.63 | 1.36 | 2602-16-16-16-FG | Female Branch Tee, 1 5/16-12 JIC x 1 5/16-12 JIC x 1-11 1/2 NPTF (female) | 2602 | 1 5/16-12 JIC | 1 5/16-12 JIC | 1-11 1/2 NPTF (female) | VERIFIED | Air-Way s171 (double-pass 20 rows; survey said 21 - page wins); pipe-end M1/N1/Y1 == MS51506F Amd1 on matched FG combos; JIC ends VERIFIED (MS33656J) ¦ MODEL: forged hex body per the 2603HX pattern (Brennan 2603 + 2650 STEPs): hex bars A/F = max(Air-Way hex, male thread majors), flats normal to Z, run bar continuous through the branch, branch hex arm; hex-end 75deg chamfers and edge fillets NOT modelled; JIC legs: MS33656J chain per dash (2403 table, VERIFIED vs Brennan); Thread feature over THDZ; female legs: the forged hex arm stops 0.26 short of the port face and the end is a ROUND COLLAR of dia = the hex flats - MEASURED on the Brennan 2502-06-04-FG, 5502-04-04/-08-08/-16-16-FG, 5504-08-08-FG and 5605-08-08-08-FG STEPs (collar 0.260 at every size and leg; single manufacturer); port-mouth 45deg chamfer and hex chamfers not modelled; female NPTF legs: Air-Way tap drill to MS51503 P1 max (Brennan 5405-08-08 STEP: 1/2 NPTF port drill depth 0.900 = MS51503 P1 max (VERIFIED -08 only)), tapered helix over P1; connecting drill to the axis crossing = the part's own D1 column (ASSUMPTION); each leg bore runs from its face to the axis crossing |  | 2602-16-16-16-FG