## Sheet1
| M1@LEG1 | BODYR@LEG1 | THDMAJR_B1@LEG1 | JIC1_RELIEFL@LEG1 | JIC1_THDZ@LEG1 | JIC1_CONER@LEG1 | JIC1_LANDL@LEG1 | JIC1_SEATL@LEG1 | RELIEFANG1@LEG1 | SEATB1@LEG1 | M2@LEG2 | BODYR@LEG2 | M3@LEG3 | BODYR@LEG3 | D1@BORE1 | DEPTH@BORECUT1 | TAPDRILL2@POCKET2 | DEPTH@POCKETCUT2 | TAPDRILL3@POCKET3 | DEPTH@POCKETCUT3 | THDDIA@THD_End1 | THDPITCH@THD_End1 | DEPTH@THD_End1 | Profile_Height@THD_End1_PROF | Profile_Land@THD_End1_PROF | THDPITCH@THD_End1_PROF | HELIXDIA@HELIXSK_2 | HEIGHT@HELIX_2 | PITCH@HELIX_2 | PROF_R@THDPROF_2 | APEXR@THDPROF_2 | PROF_AX@THDPROF_2 | HELIXDIA@HELIXSK_3 | HEIGHT@HELIX_3 | PITCH@HELIX_3 | PROF_R@THDPROF_3 | APEXR@THDPROF_3 | PROF_AX@THDPROF_3 | HEXAF@RUN | HEXL1@RUN_BODY | HEXL2@RUN_BODY | HEXAF@HEX3 | HEXL@HEX3_BODY | $PRP@PartNo | $PRP@Description | $PRP@GeometryRoot | $PRP@End1_Thread | $PRP@End2_Thread | $PRP@End3_Thread | $PRP@DataStatus | $PRP@AxialSource | $COMMENT | $PRP@OMiSKU
2609-08-08-08-FG | 1.52 | 0.531 | 0.375 | 0.094 | 0.2837 | 0.3295 | 0.0984 | 0.1546 | 60 | 37 | 1.23 | 0.531 | 1.23 | 0.531 | 0.391 | 1.52 | 0.7 | 1.23 | 0.7 | 1.23 | 0.75 | 0.0625 | 0.2837 | 0.03383 | 0.01562 | 0.0625 | 0.7 | 0.9 | 0.07143 | 0.35 | 0.40714 | 1.23 | 0.7 | 0.9 | 0.07143 | 0.35 | 0.40714 | 1.23 | 1.062 | 0.863 | 0.97 | 1.062 | 0.97 | 2609-08-08-08-FG | Female Run x Female Branch Tee, 3/4-16 JIC x 1/2-14 NPTF (female) x 1/2-14 NPTF (female) | 2609 | 3/4-16 JIC | 1/2-14 NPTF (female) | 1/2-14 NPTF (female) | ASSUMED | OMi catalog SKU (omindustrial.com collections feed (cs-adapters, carbon-steel-flange-adapters-accessories, carbon-steel-braze-beaded-hose; products.json limit=50, single pass 2026-09-23)); NO Air-Way row for this size -> dimensions MISSING; 2026-10-09 (staged): M1@DRIVE: OMi Items row 873 M 1 Size = 1.520; N1_2@DRIVE: OMi Items row 873 M 2 Size = 1.230; N1_3@DRIVE: OMi Items row 873 L 1 Size = 1.230; Y1@HEX: OMi Items row 873 Hex Flat = 1.062; D@BORE: OMi Items row 873 Side 1 ID = 0.391; THDMAJ_B@DRIVE: 3/4-16 -> 0.75 (end library); THDMAJ_A2@DRIVE: 1/2-14 -> 0.84 (end library); THDMAJ_A3@DRIVE: 1/2-14 -> 0.84 (end library); TAPDRILL2@BORE: end-library tap drill of the -08 pipe port = 0.7 (the value every built female pipe port of that size carries, = Air-Way's per-size value; user 2026-10-08 Q-TRANSFER-ENDLIB "reuse end details - yes"); TAPDRILL3@BORE: end-library tap drill of the -08 pipe port = 0.7 (the value every built female pipe port of that size carries, = Air-Way's per-size value; user 2026-10-08 Q-TRANSFER-ENDLIB "reuse end details - yes"); female port thread length = MS51503 P1 (library, no PORTDEPTH from a Brennan file) [user 2026-09-25 OMi dims; 2026-10-08 end library = yes; Brennan for shape only] -> ASSUMED ¦ MODEL: forged hex body per the 2603HX pattern (Brennan 2603 + 2650 STEPs): hex bars A/F = max(Air-Way hex, male thread majors), flats normal to Z, run bar continuous through the branch, branch hex arm; hex-end 75deg chamfers and edge fillets NOT modelled; JIC legs: MS33656J chain per dash (2403 table, VERIFIED vs Brennan); Thread feature over THDZ; female legs: the forged hex arm stops 0.26 short of the port face and the end is a ROUND COLLAR of dia = the hex flats - MEASURED on the Brennan 2502-06-04-FG, 5502-04-04/-08-08/-16-16-FG, 5504-08-08-FG and 5605-08-08-08-FG STEPs (collar 0.260 at every size and leg; single manufacturer); port-mouth 45deg chamfer and hex chamfers not modelled; female NPTF legs: Air-Way tap drill to MS51503 P1 max (Brennan 5405-08-08 STEP: 1/2 NPTF port drill depth 0.900 = MS51503 P1 max (VERIFIED -08 only)), tapered helix over P1; connecting drill to the axis crossing = the tap drill carried to the crossing (ASSUMPTION: Air-Way publishes no bore for this part); each leg bore runs from its face to the axis crossing | BUILD-MISSING: part exists in OMi catalog but Air-Way s-page has no row; needs a second dimensional source ¦ RESOLVED 2026-10-09 (staged): body from OMi Items row 873, ports from the end library (not from its own Brennan file) - ASSUMED (one source) | 2609-08-08-08-FG