## Sheet1
| M1@LEG1 | BODYR@LEG1 | THDMAJR_B1@LEG1 | JIC1_RELIEFL@LEG1 | JIC1_THDZ@LEG1 | JIC1_CONER@LEG1 | JIC1_LANDL@LEG1 | JIC1_SEATL@LEG1 | RELIEFANG1@LEG1 | SEATB1@LEG1 | M2@LEG2 | BODYR@LEG2 | NPTF2_MAJR@LEG2 | NPTF2_THDL@LEG2 | NPTF2_TAPER@LEG2 | NPTF2_RELL@LEG2 | M3@LEG3 | BODYR@LEG3 | D1@BORE1 | DEPTH@BORECUT1 | D2@BORE2 | DEPTH@BORECUT2 | TAPDRILL3@POCKET3 | DEPTH@POCKETCUT3 | THDDIA@THD_End1 | THDPITCH@THD_End1 | DEPTH@THD_End1 | Profile_Height@THD_End1_PROF | Profile_Land@THD_End1_PROF | THDPITCH@THD_End1_PROF | HELIXDIA@HELIXSK_2 | HEIGHT@HELIX_2 | PITCH@HELIX_2 | PROF_R@THDPROF_2 | APEXR@THDPROF_2 | PROF_AX@THDPROF_2 | HELIXDIA@HELIXSK_3 | HEIGHT@HELIX_3 | PITCH@HELIX_3 | PROF_R@THDPROF_3 | APEXR@THDPROF_3 | PROF_AX@THDPROF_3 | HEXAF@RUN | HEXL1@RUN_BODY | HEXL2@RUN_BODY | HEXAF@HEX3 | HEXL@HEX3_BODY | $PRP@PartNo | $PRP@Description | $PRP@GeometryRoot | $PRP@End1_Thread | $PRP@End2_Thread | $PRP@End3_Thread | $PRP@DataStatus | $PRP@AxialSource | $COMMENT | $PRP@OMiSKU
2611-06-06-06-FG | 1.31 | 0.4375 | 0.28125 | 0.083 | 0.2515 | 0.2405 | 0.0898 | 0.1082 | 60 | 37 | 1.22 | 0.4375 | 0.32823 | 0.4078 | 1.7899 | 0.1522 | 1.02 | 0.4375 | 0.297 | 1.31 | 0.406 | 1.22 | 0.57 | 1.02 | 0.5625 | 0.05556 | 0.2515 | 0.03007 | 0.01389 | 0.05556 | 0.65645 | 0.4078 | 0.05556 | 0.32823 | 0.28378 | 1.22 | 0.57 | 0.68 | 0.05556 | 0.285 | 0.32944 | 1.02 | 0.875 | 0.754 | 0.66 | 0.875 | 0.76 | 2611-06-06-06-FG | Male Run x Female Branch Tee, 9/16-18 JIC x 3/8-18 NPTF x 3/8-18 NPTF (female) | 2611 | 9/16-18 JIC | 3/8-18 NPTF | 3/8-18 NPTF (female) | ASSUMED | OMi catalog SKU (omindustrial.com collections feed (cs-adapters, carbon-steel-flange-adapters-accessories, carbon-steel-braze-beaded-hose; products.json limit=50, single pass 2026-09-23)); Air-Way has the same size only as 2611-06-06-06 (differs by -FG suffix) -> dims NOT copied; 2026-10-09 (staged): M1@DRIVE: OMi Items row 885 M 1 Size = 1.310; N5@DRIVE: OMi Items row 885 M 2 Size = 1.220; N1@DRIVE: OMi Items row 885 L 1 Size = 1.020; Y1@HEX: OMi Items row 885 Hex Flat = 0.875; D@BORE: OMi Items row 885 Side 1 ID = 0.297; D1@BORE: OMi Items row 885 Side 2 ID = 0.406; THDMAJ_B@DRIVE: 9/16-18 -> 0.5625 (end library); THDMAJ_A2@DRIVE: 3/8-18 -> 0.675 (end library); THDMAJ_A3@DRIVE: 3/8-18 -> 0.675 (end library); TAPDRILL@BORE: end-library tap drill of the -06 pipe port = 0.57 (the value every built female pipe port of that size carries, = Air-Way's per-size value; user 2026-10-08 Q-TRANSFER-ENDLIB "reuse end details - yes"); female port thread length = MS51503 P1 (library, no PORTDEPTH from a Brennan file) [user 2026-09-25 OMi dims; 2026-10-08 end library = yes; Brennan for shape only] -> ASSUMED ¦ MODEL: forged hex body per the 2603HX pattern (Brennan 2603 + 2650 STEPs): hex bars A/F = max(Air-Way hex, male thread majors), flats normal to Z, run bar continuous through the branch, branch hex arm; hex-end 75deg chamfers and edge fillets NOT modelled; JIC legs: MS33656J chain per dash (2403 table, VERIFIED vs Brennan); Thread feature over THDZ; male NPTF legs: ASME B1.20.3 cone + relief to the Brennan-measured 5404 end length; confirmed on a forged tee by Brennan 5600-16-16-16-FG STEP (hex stops at N - 0.94, relief dia 1.315 = pipe OD, 0.001 proud of the 1.3125 flats); female legs: the forged hex arm stops 0.26 short of the port face and the end is a ROUND COLLAR of dia = the hex flats - MEASURED on the Brennan 2502-06-04-FG, 5502-04-04/-08-08/-16-16-FG, 5504-08-08-FG and 5605-08-08-08-FG STEPs (collar 0.260 at every size and leg; single manufacturer); port-mouth 45deg chamfer and hex chamfers not modelled; female NPTF legs: tap drill = the row's TAPDRILL (end library: the per-size tap drill every built female pipe port carries = Air-Way's per-size value; user 2026-10-08 'reuse end details - yes'), tapered helix over MS51503 P1 max (Brennan 5405-08-08 STEP: 1/2 NPTF port drill depth 0.900 = MS51503 P1 max (VERIFIED -08 only); the row's PORTDEPTH only where the row carries one - said in $COMMENT); connecting drill to the axis crossing = the tap drill carried to the crossing (MEASURED: Brennan 2611-06-06-06-FG STEP - the 0.578 drill runs from the bottom of the 0.58 deep tapered port to the run axis; the tapered port itself and its 45deg mouth chamfer are drawn as the tap-drill cylinder + the Thread feature, as on every built female port); each leg bore runs from its face to the axis crossing; Brennan 2611-06-06-06-FG STEP (2026-10-02, tools/measure/forged.py): run hex bar from the JIC hex face (0.754 = M - the 2403 -06 JIC end length 0.556) through the crossing to the male pipe hex face (0.660 = N - the 5404 -06 end length 0.56), branch hex arm to the female collar (0.760), collar 0.260 long at the flats dia, A/F 0.875, flats normal to Z, bores 0.297 / 0.406 from each face to the crossing = this pattern; JIC end = the 2403 -06 chain but with NO thread relief on the STEP (model keeps the MS33656J relief, ASSUMPTION as on every built tee); male pipe end: STEP taper 0.4817 from a 45deg tip chamfer + a 0.028 relief at the pipe OD 0.675, model = ASME B1.20.3 cone + relief (library, as every built male pipe leg) with the same end length 0.56 | BUILD-NEAR: forged (-FG) and non-FG variants differ in length on other series (e.g. 1501 N1, 2701 Y), so 2611-06-06-06 dims are NOT assumed for this SKU; confirm with OMi/Brennan before modelling ¦ RESOLVED 2026-10-09 (staged): body from OMi Items row 885, ports from the end library (not from its own Brennan file) - ASSUMED (one source) ¦ leg 3: female port thread length = MS51503 P1 0.68 (library) - the row has no measured PORTDEPTH@BORE ¦ Brennan 2611-06-06-06-FG STEP (2026-10-02, tools/measure/forged.py): JIC tip 1.310 = OMi M 1; male pipe tip 1.220 = OMi M 2; female face 1.020 = OMi L 1; A/F 0.875 = OMi; bores 0.297 (JIC) / 0.406 (male pipe) = OMi; JIC hex face 0.754, chain = 2403 -06 (no thread relief on the STEP, modelled with it); male pipe end 0.560 = 5404 -06; port: collar 0.260, tapered port 0.58 deep, drill 0.578 from the port bottom to the run axis (= TAPDRILL / PORTDEPTH of this row); volume 1.12766 in^3 | 2611-06-06-06-FG
2611-08-08-08-FG | 1.52 | 0.531 | 0.375 | 0.094 | 0.2837 | 0.3295 | 0.0984 | 0.1546 | 60 | 37 | 1.47 | 0.531 | 0.40779 | 0.5337 | 1.7899 | 0.2163 | 1.23 | 0.531 | 0.391 | 1.52 | 0.531 | 1.47 | 0.7 | 1.23 | 0.75 | 0.0625 | 0.2837 | 0.03383 | 0.01562 | 0.0625 | 0.81557 | 0.5337 | 0.07143 | 0.40779 | 0.35064 | 1.47 | 0.7 | 0.9 | 0.07143 | 0.35 | 0.40714 | 1.23 | 1.062 | 0.863 | 0.72 | 1.062 | 0.97 | 2611-08-08-08-FG | Male Run x Female Branch Tee, 3/4-16 JIC x 1/2-14 NPTF x 1/2-14 NPTF (female) | 2611 | 3/4-16 JIC | 1/2-14 NPTF | 1/2-14 NPTF (female) | ASSUMED | 2026-10-02 new master (JIC-TEES): legs / hex / bores from the OMi dimension file (OMi M 1 / M 2 / L 1 / Hex Flat / Side 1 ID / Side 2 ID = JIC leg / male pipe leg / female pipe branch leg / body hex / JIC bore / male pipe bore (Brennan TFA catalog p52 drawing M / L / L1 / Y / B1 / A2; Brennan 2611-06-06-06-FG STEP: 1.310 / 1.220 / 1.020, A/F 0.875, bores 0.297 / 0.406 = OMi row 885)); OMi = Brennan data (Brennan catalog TFA p52 (MJ-MP-FP TEE) prints the same values) = ONE source -> ASSUMED; thread majors from the OMi thread callouts; female port tap drill / thread length: NO source yet (Q-TRANSFER-TAPDRILL) ¦ previous: OMi catalog SKU (omindustrial.com collections feed (cs-adapters, carbon-steel-flange-adapters-accessories, carbon-steel-braze-beaded-hose; products.json limit=50, single pass 2026-09-23)); NO Air-Way row for this size -> dimensions MISSING; 2026-10-09 (staged): TAPDRILL@BORE: end-library tap drill of the -08 pipe port = 0.7 (the value every built female pipe port of that size carries, = Air-Way's per-size value; user 2026-10-08 Q-TRANSFER-ENDLIB "reuse end details - yes"); female port thread length = MS51503 P1 (library, no PORTDEPTH from a Brennan file) [user 2026-09-25 OMi dims; 2026-10-08 end library = yes; Brennan for shape only] -> ASSUMED ¦ MODEL: forged hex body per the 2603HX pattern (Brennan 2603 + 2650 STEPs): hex bars A/F = max(Air-Way hex, male thread majors), flats normal to Z, run bar continuous through the branch, branch hex arm; hex-end 75deg chamfers and edge fillets NOT modelled; JIC legs: MS33656J chain per dash (2403 table, VERIFIED vs Brennan); Thread feature over THDZ; male NPTF legs: ASME B1.20.3 cone + relief to the Brennan-measured 5404 end length; confirmed on a forged tee by Brennan 5600-16-16-16-FG STEP (hex stops at N - 0.94, relief dia 1.315 = pipe OD, 0.001 proud of the 1.3125 flats); female legs: the forged hex arm stops 0.26 short of the port face and the end is a ROUND COLLAR of dia = the hex flats - MEASURED on the Brennan 2502-06-04-FG, 5502-04-04/-08-08/-16-16-FG, 5504-08-08-FG and 5605-08-08-08-FG STEPs (collar 0.260 at every size and leg; single manufacturer); port-mouth 45deg chamfer and hex chamfers not modelled; female NPTF legs: tap drill = the row's TAPDRILL (end library: the per-size tap drill every built female pipe port carries = Air-Way's per-size value; user 2026-10-08 'reuse end details - yes'), tapered helix over MS51503 P1 max (Brennan 5405-08-08 STEP: 1/2 NPTF port drill depth 0.900 = MS51503 P1 max (VERIFIED -08 only); the row's PORTDEPTH only where the row carries one - said in $COMMENT); connecting drill to the axis crossing = the tap drill carried to the crossing (MEASURED: Brennan 2611-06-06-06-FG STEP - the 0.578 drill runs from the bottom of the 0.58 deep tapered port to the run axis; the tapered port itself and its 45deg mouth chamfer are drawn as the tap-drill cylinder + the Thread feature, as on every built female port); each leg bore runs from its face to the axis crossing; Brennan 2611-06-06-06-FG STEP (2026-10-02, tools/measure/forged.py): run hex bar from the JIC hex face (0.754 = M - the 2403 -06 JIC end length 0.556) through the crossing to the male pipe hex face (0.660 = N - the 5404 -06 end length 0.56), branch hex arm to the female collar (0.760), collar 0.260 long at the flats dia, A/F 0.875, flats normal to Z, bores 0.297 / 0.406 from each face to the crossing = this pattern; JIC end = the 2403 -06 chain but with NO thread relief on the STEP (model keeps the MS33656J relief, ASSUMPTION as on every built tee); male pipe end: STEP taper 0.4817 from a 45deg tip chamfer + a 0.028 relief at the pipe OD 0.675, model = ASME B1.20.3 cone + relief (library, as every built male pipe leg) with the same end length 0.56 | 2026-10-02 (JIC-TEES): stays MISSING ONLY for the female port (TAPDRILL@BORE, PORTDEPTH@BORE): OMi / the catalog print no tap drill and no Brennan STEP of this part is in the repo - every other cell is now filled from OMi (Q-TRANSFER-TAPDRILL; candidates in proposals/) ¦ previous: BUILD-MISSING: part exists in OMi catalog but Air-Way s-page has no row; needs a second dimensional source ¦ RESOLVED 2026-10-09 (staged): the female port now takes the end-library tap drill and MS51503 P1 - ASSUMED (one source) ¦ leg 3: female port thread length = MS51503 P1 0.9 (library) - the row has no measured PORTDEPTH@BORE | 2611-08-08-08-FG
2611-12-12-12-FG | 1.89 | 0.656 | 0.53125 | 0.125 | 0.3895 | 0.4715 | 0.1299 | 0.1851 | 60 | 37 | 1.59 | 0.656 | 0.51241 | 0.5457 | 1.7899 | 0.2043 | 1.36 | 0.656 | 0.609 | 1.89 | 0.719 | 1.59 | 0.91 | 1.36 | 1.0625 | 0.08333 | 0.3895 | 0.04511 | 0.02083 | 0.08333 | 1.0248 | 0.5457 | 0.07143 | 0.51241 | 0.45527 | 1.59 | 0.91 | 0.91 | 0.07143 | 0.455 | 0.51214 | 1.36 | 1.312 | 1.026 | 0.84 | 1.312 | 1.1 | 2611-12-12-12-FG | Male Run x Female Branch Tee, 1 1/16-12 JIC x 3/4-14 NPTF x 3/4-14 NPTF (female) | 2611 | 1 1/16-12 JIC | 3/4-14 NPTF | 3/4-14 NPTF (female) | ASSUMED | [BRENNAN-ONLY 2026-10-18] 2026-10-02 new master (JIC-TEES): legs / hex / bores from the OMi dimension file (OMi M 1 / M 2 / L 1 / Hex Flat / Side 1 ID / Side 2 ID = JIC leg / male pipe leg / female pipe branch leg / body hex / JIC bore / male pipe bore (Brennan TFA catalog p52 drawing M / L / L1 / Y / B1 / A2; Brennan 2611-06-06-06-FG STEP: 1.310 / 1.220 / 1.020, A/F 0.875, bores 0.297 / 0.406 = OMi row 885)); OMi = Brennan data (Brennan catalog TFA p52 (MJ-MP-FP TEE) prints the same values) = ONE source -> ASSUMED; thread majors from the OMi thread callouts; female port tap drill / thread length: NO source yet (Q-TRANSFER-TAPDRILL) ¦ previous: OMi catalog SKU (omindustrial.com collections feed (cs-adapters, carbon-steel-flange-adapters-accessories, carbon-steel-braze-beaded-hose; products.json limit=50, single pass 2026-09-23)); Air-Way has the same size only as 2611-12-12-12 (differs by -FG suffix) -> dims NOT copied -> 2026-10-18 Brennan allowed (user: "yes use brennan but still differentiate"): M1@DRIVE: Brennan TFA catalog p.52 table TFA-p052-t03 "2611-FG MJ-MP-FP TEE" row 2611-12-12-12-FG col "M LGTH" = "1.890" (07_RAW_EXTRACTS/brennan_catalogs/TFA Catalog.pdf; tools/_out/brennan_catalog_20261001/catalog_verified.json, line_y 675.8, page verified True) [Brennan = yes 2026-10-18] - axis to the B1 JIC tip (column mapping: REPORT.md, table 2611); N5@DRIVE: Brennan TFA catalog p.52 table TFA-p052-t03 "2611-FG MJ-MP-FP TEE" row 2611-12-12-12-FG col "L LGTH" = "1.590" (07_RAW_EXTRACTS/brennan_catalogs/TFA Catalog.pdf; tools/_out/brennan_catalog_20261001/catalog_verified.json, line_y 675.8, page verified True) [Brennan = yes 2026-10-18] - axis to the A2 male NPTF tip (column mapping: REPORT.md, table 2611); N1@DRIVE: Brennan TFA catalog p.52 table TFA-p052-t03 "2611-FG MJ-MP-FP TEE" row 2611-12-12-12-FG col "L1 LGTH" = "1.360" (07_RAW_EXTRACTS/brennan_catalogs/TFA Catalog.pdf; tools/_out/brennan_catalog_20261001/catalog_verified.json, line_y 675.8, page verified True) [Brennan = yes 2026-10-18] - axis to the A3 female NPTF port face (column mapping: REPORT.md, table 2611); Y1@HEX: Brennan TFA catalog p.52 table TFA-p052-t03 "2611-FG MJ-MP-FP TEE" row 2611-12-12-12-FG col "Y FLATS" = "1.312" (07_RAW_EXTRACTS/brennan_catalogs/TFA Catalog.pdf; tools/_out/brennan_catalog_20261001/catalog_verified.json, line_y 675.8, page verified True) [Brennan = yes 2026-10-18] - forged body flats (column mapping: REPORT.md, table 2611); D@BORE: Brennan TFA catalog p.52 table TFA-p052-t03 "2611-FG MJ-MP-FP TEE" row 2611-12-12-12-FG col "B1 DRILL" = "0.609" (07_RAW_EXTRACTS/brennan_catalogs/TFA Catalog.pdf; tools/_out/brennan_catalog_20261001/catalog_verified.json, line_y 675.8, page verified True) [Brennan = yes 2026-10-18] - JIC drill (column mapping: REPORT.md, table 2611); D1@BORE: Brennan TFA catalog p.52 table TFA-p052-t03 "2611-FG MJ-MP-FP TEE" row 2611-12-12-12-FG col "A2 DRILL" = "0.719" (07_RAW_EXTRACTS/brennan_catalogs/TFA Catalog.pdf; tools/_out/brennan_catalog_20261001/catalog_verified.json, line_y 675.8, page verified True) [Brennan = yes 2026-10-18] - male NPTF drill (column mapping: REPORT.md, table 2611); TAPDRILL@BORE: end library: tap drill of the -12 female NPTF port = 0.91 (gen_straight2 FPT[12] = templates/DesignTable_2405_SW2.xlsx TAPDRILL@BORE_A; = Air-Way's per-size tap drill of OPEN_QUESTIONS A1) [Q-TRANSFER-ENDLIB yes 2026-10-08: tap drills from the end library; = A1 YES 2026-10-18] ¦ MODEL: forged hex body per the 2603HX pattern (Brennan 2603 + 2650 STEPs): hex bars A/F = max(Air-Way hex, male thread majors), flats normal to Z, run bar continuous through the branch, branch hex arm; hex-end 75deg chamfers and edge fillets NOT modelled; JIC legs: MS33656J chain per dash (2403 table, VERIFIED vs Brennan); Thread feature over THDZ; male NPTF legs: ASME B1.20.3 cone + relief to the Brennan-measured 5404 end length; confirmed on a forged tee by Brennan 5600-16-16-16-FG STEP (hex stops at N - 0.94, relief dia 1.315 = pipe OD, 0.001 proud of the 1.3125 flats); female legs: the forged hex arm stops 0.26 short of the port face and the end is a ROUND COLLAR of dia = the hex flats - MEASURED on the Brennan 2502-06-04-FG, 5502-04-04/-08-08/-16-16-FG, 5504-08-08-FG and 5605-08-08-08-FG STEPs (collar 0.260 at every size and leg; single manufacturer); port-mouth 45deg chamfer and hex chamfers not modelled; female NPTF legs: tap drill = the row's TAPDRILL (end library: the per-size tap drill every built female pipe port carries = Air-Way's per-size value; user 2026-10-08 'reuse end details - yes'), tapered helix over MS51503 P1 max (Brennan 5405-08-08 STEP: 1/2 NPTF port drill depth 0.900 = MS51503 P1 max (VERIFIED -08 only); the row's PORTDEPTH only where the row carries one - said in $COMMENT); connecting drill to the axis crossing = the tap drill carried to the crossing (MEASURED: Brennan 2611-06-06-06-FG STEP - the 0.578 drill runs from the bottom of the 0.58 deep tapered port to the run axis; the tapered port itself and its 45deg mouth chamfer are drawn as the tap-drill cylinder + the Thread feature, as on every built female port); each leg bore runs from its face to the axis crossing; Brennan 2611-06-06-06-FG STEP (2026-10-02, tools/measure/forged.py): run hex bar from the JIC hex face (0.754 = M - the 2403 -06 JIC end length 0.556) through the crossing to the male pipe hex face (0.660 = N - the 5404 -06 end length 0.56), branch hex arm to the female collar (0.760), collar 0.260 long at the flats dia, A/F 0.875, flats normal to Z, bores 0.297 / 0.406 from each face to the crossing = this pattern; JIC end = the 2403 -06 chain but with NO thread relief on the STEP (model keeps the MS33656J relief, ASSUMPTION as on every built tee); male pipe end: STEP taper 0.4817 from a 45deg tip chamfer + a 0.028 relief at the pipe OD 0.675, model = ASME B1.20.3 cone + relief (library, as every built male pipe leg) with the same end length 0.56 | 2026-10-02 (JIC-TEES): stays MISSING - OMi gives no body dimensions for this part (M1@DRIVE, N5@DRIVE, N1@DRIVE, Y1@HEX, D@BORE, D1@BORE); the Brennan catalog TFA p52 (MJ-MP-FP TEE) prints them, but a Brennan-only value is not filled until Q-BRENNAN-ONLY is answered (proposals/); also no female-port tap drill / thread length source ¦ previous: BUILD-NEAR: forged (-FG) and non-FG variants differ in length on other series (e.g. 1501 N1, 2701 Y), so 2611-12-12-12 dims are NOT assumed for this SKU; confirm with OMi/Brennan before modelling ¦ 2026-10-18 Brennan = yes (wave2 tee_elbow, staged, not shipped): sizes from the Brennan TFA catalog, end details from the end library; marked $PRP@DimSource BRENNAN (to undo: clear the BRENNAN cells, set the row MISSING, regenerate) ¦ leg 3: female port thread length = MS51503 P1 0.91 (library) - the row has no measured PORTDEPTH@BORE | 2611-12-12-12-FG