## Sheet1
| M1@LEG1 | BODYR@LEG1 | THDMAJR_B1@LEG1 | JIC1_RELIEFL@LEG1 | JIC1_THDZ@LEG1 | JIC1_CONER@LEG1 | JIC1_LANDL@LEG1 | JIC1_SEATL@LEG1 | RELIEFANG1@LEG1 | SEATB1@LEG1 | M2@LEG2 | BODYR@LEG2 | THDMAJR_B2@LEG2 | JIC2_RELIEFL@LEG2 | JIC2_THDZ@LEG2 | JIC2_CONER@LEG2 | JIC2_LANDL@LEG2 | JIC2_SEATL@LEG2 | RELIEFANG2@LEG2 | SEATB2@LEG2 | M3@LEG3 | BODYR@LEG3 | THDMAJR_B3@LEG3 | JIC3_RELIEFL@LEG3 | JIC3_THDZ@LEG3 | JIC3_CONER@LEG3 | JIC3_LANDL@LEG3 | JIC3_SEATL@LEG3 | RELIEFANG3@LEG3 | SEATB3@LEG3 | M4@LEG4 | BODYR@LEG4 | THDMAJR_B4@LEG4 | JIC4_RELIEFL@LEG4 | JIC4_THDZ@LEG4 | JIC4_CONER@LEG4 | JIC4_LANDL@LEG4 | JIC4_SEATL@LEG4 | RELIEFANG4@LEG4 | SEATB4@LEG4 | D1@BORE1 | DEPTH@BORECUT1 | D2@BORE2 | DEPTH@BORECUT2 | D3@BORE3 | DEPTH@BORECUT3 | D4@BORE4 | DEPTH@BORECUT4 | THDDIA@THD_End1 | THDPITCH@THD_End1 | DEPTH@THD_End1 | Profile_Height@THD_End1_PROF | Profile_Land@THD_End1_PROF | THDPITCH@THD_End1_PROF | THDDIA@THD_End2 | THDPITCH@THD_End2 | DEPTH@THD_End2 | Profile_Height@THD_End2_PROF | Profile_Land@THD_End2_PROF | THDPITCH@THD_End2_PROF | THDDIA@THD_End3 | THDPITCH@THD_End3 | DEPTH@THD_End3 | Profile_Height@THD_End3_PROF | Profile_Land@THD_End3_PROF | THDPITCH@THD_End3_PROF | THDDIA@THD_End4 | THDPITCH@THD_End4 | DEPTH@THD_End4 | Profile_Height@THD_End4_PROF | Profile_Land@THD_End4_PROF | THDPITCH@THD_End4_PROF | HEXAF@RUN | HEXL1@RUN_BODY | HEXL2@RUN_BODY | HEXAF@RUN2 | HEXL1@RUN2_BODY | HEXL2@RUN2_BODY | $PRP@PartNo | $PRP@Description | $PRP@GeometryRoot | $PRP@End1_Thread | $PRP@End2_Thread | $PRP@End3_Thread | $PRP@End4_Thread | $PRP@DataStatus | $PRP@AxialSource | $COMMENT | $PRP@OMiSKU
2650-08-08-08-08-FG | 1.25 | 0.375 | 0.375 | 0.094 | 0.2837 | 0.3295 | 0.0984 | 0.1546 | 60 | 37 | 1.25 | 0.375 | 0.375 | 0.094 | 0.2837 | 0.3295 | 0.0984 | 0.1546 | 60 | 37 | 1.25 | 0.375 | 0.375 | 0.094 | 0.2837 | 0.3295 | 0.0984 | 0.1546 | 60 | 37 | 1.25 | 0.375 | 0.375 | 0.094 | 0.2837 | 0.3295 | 0.0984 | 0.1546 | 60 | 37 | 0.39 | 1.25 | 0.39 | 1.25 | 0.39 | 1.25 | 0.39 | 1.25 | 0.75 | 0.0625 | 0.2837 | 0.03383 | 0.01562 | 0.0625 | 0.75 | 0.0625 | 0.2837 | 0.03383 | 0.01562 | 0.0625 | 0.75 | 0.0625 | 0.2837 | 0.03383 | 0.01562 | 0.0625 | 0.75 | 0.0625 | 0.2837 | 0.03383 | 0.01562 | 0.0625 | 0.75 | 0.593 | 0.593 | 0.75 | 0.593 | 0.593 | 2650-08-08-08-08-FG | Union Cross, 3/4-16 JIC x 3/4-16 JIC x 3/4-16 JIC x 3/4-16 JIC | 2650 | 3/4-16 JIC | 3/4-16 JIC | 3/4-16 JIC | 3/4-16 JIC | ASSUMED | Air-Way s203 only (double-pass 13 rows) ¦ MODEL: forged hex body per the 2603HX pattern (Brennan 2603 + 2650 STEPs): hex bars A/F = max(Air-Way hex, male thread majors), flats normal to Z, two continuous bars (X and Y); hex-end 75deg chamfers and edge fillets NOT modelled; JIC legs: MS33656J chain per dash (2403 table, VERIFIED vs Brennan); Thread feature over THDZ; each leg bore runs from its face to the axis crossing |  | 2650-08-08-08-08-FG
2650-04-04-04-04-FG | 0.89 | 0.22 | 0.21875 | 0.075 | 0.2608 | 0.182 | 0.0795 | 0.1135 | 60 | 37 | 0.89 | 0.22 | 0.21875 | 0.075 | 0.2608 | 0.182 | 0.0795 | 0.1135 | 60 | 37 | 0.89 | 0.22 | 0.21875 | 0.075 | 0.2608 | 0.182 | 0.0795 | 0.1135 | 60 | 37 | 0.89 | 0.22 | 0.21875 | 0.075 | 0.2608 | 0.182 | 0.0795 | 0.1135 | 60 | 37 | 0.17 | 0.89 | 0.17 | 0.89 | 0.17 | 0.89 | 0.17 | 0.89 | 0.4375 | 0.05 | 0.2608 | 0.02706 | 0.0125 | 0.05 | 0.4375 | 0.05 | 0.2608 | 0.02706 | 0.0125 | 0.05 | 0.4375 | 0.05 | 0.2608 | 0.02706 | 0.0125 | 0.05 | 0.4375 | 0.05 | 0.2608 | 0.02706 | 0.0125 | 0.05 | 0.44 | 0.34 | 0.34 | 0.44 | 0.34 | 0.34 | 2650-04-04-04-04-FG | Union Cross, 7/16-20 JIC x 7/16-20 JIC x 7/16-20 JIC x 7/16-20 JIC | 2650 | 7/16-20 JIC | 7/16-20 JIC | 7/16-20 JIC | 7/16-20 JIC | VERIFIED | Air-Way s203 only (double-pass 13 rows) ¦ MODEL: forged hex body per the 2603HX pattern (Brennan 2603 + 2650 STEPs): hex bars A/F = max(Air-Way hex, male thread majors), flats normal to Z, two continuous bars (X and Y); hex-end 75deg chamfers and edge fillets NOT modelled; JIC legs: MS33656J chain per dash (2403 table, VERIFIED vs Brennan); Thread feature over THDZ; each leg bore runs from its face to the axis crossing | DROP: Air-Way row with no matching OMi SKU in catalog feed (2026-09-23) ¦ 2026-10-16: BUILD - the DROP above is void: OMi sells this part, the 2026-09-23 crawl had dropped its SKU ¦ Brennan TFA TFA-p062-t02: agrees on M1@DRIVE, M2@DRIVE, M3@DRIVE, M4@DRIVE, Y@HEX, D1@BORE, D2@BORE, D3@BORE, D4@BORE | 2650-04-04-04-04-FG
2650-06-06-06-06-FG | 1.06 | 0.28125 | 0.28125 | 0.083 | 0.2515 | 0.2405 | 0.0898 | 0.1082 | 60 | 37 | 1.06 | 0.28125 | 0.28125 | 0.083 | 0.2515 | 0.2405 | 0.0898 | 0.1082 | 60 | 37 | 1.06 | 0.28125 | 0.28125 | 0.083 | 0.2515 | 0.2405 | 0.0898 | 0.1082 | 60 | 37 | 1.06 | 0.28125 | 0.28125 | 0.083 | 0.2515 | 0.2405 | 0.0898 | 0.1082 | 60 | 37 | 0.3 | 1.06 | 0.3 | 1.06 | 0.3 | 1.06 | 0.3 | 1.06 | 0.5625 | 0.05556 | 0.2515 | 0.03007 | 0.01389 | 0.05556 | 0.5625 | 0.05556 | 0.2515 | 0.03007 | 0.01389 | 0.05556 | 0.5625 | 0.05556 | 0.2515 | 0.03007 | 0.01389 | 0.05556 | 0.5625 | 0.05556 | 0.2515 | 0.03007 | 0.01389 | 0.05556 | 0.5625 | 0.504 | 0.504 | 0.5625 | 0.504 | 0.504 | 2650-06-06-06-06-FG | Union Cross, 9/16-18 JIC x 9/16-18 JIC x 9/16-18 JIC x 9/16-18 JIC | 2650 | 9/16-18 JIC | 9/16-18 JIC | 9/16-18 JIC | 9/16-18 JIC | ASSUMED | Air-Way s203 only (double-pass 13 rows) ¦ MODEL: forged hex body per the 2603HX pattern (Brennan 2603 + 2650 STEPs): hex bars A/F = max(Air-Way hex, male thread majors), flats normal to Z, two continuous bars (X and Y); hex-end 75deg chamfers and edge fillets NOT modelled; JIC legs: MS33656J chain per dash (2403 table, VERIFIED vs Brennan); Thread feature over THDZ; each leg bore runs from its face to the axis crossing | hex A/F raised from Air-Way 0.56 to 0.5625 (JIC thread major; 2603HX rule) | 2650-06-06-06-06-FG
2650-12-12-12-12-FG | 1.66 | 0.53125 | 0.53125 | 0.125 | 0.3895 | 0.4715 | 0.1299 | 0.1851 | 60 | 37 | 1.66 | 0.53125 | 0.53125 | 0.125 | 0.3895 | 0.4715 | 0.1299 | 0.1851 | 60 | 37 | 1.66 | 0.53125 | 0.53125 | 0.125 | 0.3895 | 0.4715 | 0.1299 | 0.1851 | 60 | 37 | 1.66 | 0.53125 | 0.53125 | 0.125 | 0.3895 | 0.4715 | 0.1299 | 0.1851 | 60 | 37 | 0.61 | 1.66 | 0.61 | 1.66 | 0.61 | 1.66 | 0.61 | 1.66 | 1.0625 | 0.08333 | 0.3895 | 0.04511 | 0.02083 | 0.08333 | 1.0625 | 0.08333 | 0.3895 | 0.04511 | 0.02083 | 0.08333 | 1.0625 | 0.08333 | 0.3895 | 0.04511 | 0.02083 | 0.08333 | 1.0625 | 0.08333 | 0.3895 | 0.04511 | 0.02083 | 0.08333 | 1.0625 | 0.796 | 0.796 | 1.0625 | 0.796 | 0.796 | 2650-12-12-12-12-FG | Union Cross, 1 1/16-12 JIC x 1 1/16-12 JIC x 1 1/16-12 JIC x 1 1/16-12 JIC | 2650 | 1 1/16-12 JIC | 1 1/16-12 JIC | 1 1/16-12 JIC | 1 1/16-12 JIC | ASSUMED | Air-Way s203 only (double-pass 13 rows) ¦ MODEL: forged hex body per the 2603HX pattern (Brennan 2603 + 2650 STEPs): hex bars A/F = max(Air-Way hex, male thread majors), flats normal to Z, two continuous bars (X and Y); hex-end 75deg chamfers and edge fillets NOT modelled; JIC legs: MS33656J chain per dash (2403 table, VERIFIED vs Brennan); Thread feature over THDZ; each leg bore runs from its face to the axis crossing | hex A/F raised from Air-Way 1.06 to 1.0625 (JIC thread major; 2603HX rule) | 2650-12-12-12-12-FG
2650-16-16-16-16-FG | 1.81 | 0.65625 | 0.65625 | 0.125 | 0.4365 | 0.5965 | 0.1292 | 0.1858 | 60 | 37 | 1.81 | 0.65625 | 0.65625 | 0.125 | 0.4365 | 0.5965 | 0.1292 | 0.1858 | 60 | 37 | 1.81 | 0.65625 | 0.65625 | 0.125 | 0.4365 | 0.5965 | 0.1292 | 0.1858 | 60 | 37 | 1.81 | 0.65625 | 0.65625 | 0.125 | 0.4365 | 0.5965 | 0.1292 | 0.1858 | 60 | 37 | 0.84 | 1.81 | 0.84 | 1.81 | 0.84 | 1.81 | 0.84 | 1.81 | 1.3125 | 0.08333 | 0.4365 | 0.04511 | 0.02083 | 0.08333 | 1.3125 | 0.08333 | 0.4365 | 0.04511 | 0.02083 | 0.08333 | 1.3125 | 0.08333 | 0.4365 | 0.04511 | 0.02083 | 0.08333 | 1.3125 | 0.08333 | 0.4365 | 0.04511 | 0.02083 | 0.08333 | 1.3125 | 0.899 | 0.899 | 1.3125 | 0.899 | 0.899 | 2650-16-16-16-16-FG | Union Cross, 1 5/16-12 JIC x 1 5/16-12 JIC x 1 5/16-12 JIC x 1 5/16-12 JIC | 2650 | 1 5/16-12 JIC | 1 5/16-12 JIC | 1 5/16-12 JIC | 1 5/16-12 JIC | ASSUMED | Air-Way s203 only (double-pass 13 rows) ¦ MODEL: forged hex body per the 2603HX pattern (Brennan 2603 + 2650 STEPs): hex bars A/F = max(Air-Way hex, male thread majors), flats normal to Z, two continuous bars (X and Y); hex-end 75deg chamfers and edge fillets NOT modelled; JIC legs: MS33656J chain per dash (2403 table, VERIFIED vs Brennan); Thread feature over THDZ; each leg bore runs from its face to the axis crossing | hex A/F raised from Air-Way 1.31 to 1.3125 (JIC thread major; 2603HX rule) | 2650-16-16-16-16-FG