## Sheet1
| M1@LEG1 | BODYR@LEG1 | THDMAJR_B1@LEG1 | JIC1_RELIEFL@LEG1 | JIC1_THDZ@LEG1 | JIC1_CONER@LEG1 | JIC1_LANDL@LEG1 | JIC1_SEATL@LEG1 | RELIEFANG1@LEG1 | SEATB1@LEG1 | M2@LEG2 | BODYR@LEG2 | THDMAJR_B2@LEG2 | JIC2_RELIEFL@LEG2 | JIC2_THDZ@LEG2 | JIC2_CONER@LEG2 | JIC2_LANDL@LEG2 | JIC2_SEATL@LEG2 | RELIEFANG2@LEG2 | SEATB2@LEG2 | M3@LEG3 | BODYR@LEG3 | COLLARR3@LEG3 | COLLARL3@LEG3 | THDMAJR_B3@LEG3 | JIC3_RELIEFL@LEG3 | JIC3_THDZ@LEG3 | JIC3_CONER@LEG3 | JIC3_LANDL@LEG3 | JIC3_SEATL@LEG3 | RELIEFANG3@LEG3 | SEATB3@LEG3 | D1@BORE1 | DEPTH@BORECUT1 | D2@BORE2 | DEPTH@BORECUT2 | D3@BORE3 | DEPTH@BORECUT3 | THDDIA@THD_End1 | THDPITCH@THD_End1 | DEPTH@THD_End1 | Profile_Height@THD_End1_PROF | Profile_Land@THD_End1_PROF | THDPITCH@THD_End1_PROF | THDDIA@THD_End2 | THDPITCH@THD_End2 | DEPTH@THD_End2 | Profile_Height@THD_End2_PROF | Profile_Land@THD_End2_PROF | THDPITCH@THD_End2_PROF | THDDIA@THD_End3 | THDPITCH@THD_End3 | DEPTH@THD_End3 | Profile_Height@THD_End3_PROF | Profile_Land@THD_End3_PROF | THDPITCH@THD_End3_PROF | HEXAF@RUN | HEXL1@RUN_BODY | HEXL2@RUN_BODY | HEXAF@HEX3 | HEXL@HEX3_BODY | $PRP@PartNo | $PRP@Description | $PRP@GeometryRoot | $PRP@End1_Thread | $PRP@End2_Thread | $PRP@End3_Thread | $PRP@DataStatus | $PRP@AxialSource | $COMMENT | $PRP@OMiSKU
2703-08-08-08-FG | 1.36 | 0.375 | 0.375 | 0.094 | 0.2837 | 0.3295 | 0.0984 | 0.1546 | 60 | 37 | 1.36 | 0.375 | 0.375 | 0.094 | 0.2837 | 0.3295 | 0.0984 | 0.1546 | 60 | 37 | 2.11 | 0.355 | 0.44 | 0.09 | 0.375 | 0.094 | 0.8767 | 0.3295 | 0.0984 | 0.1546 | 60 | 37 | 0.39 | 1.36 | 0.39 | 1.36 | 0.39 | 2.11 | 0.75 | 0.0625 | 0.2837 | 0.03383 | 0.01562 | 0.0625 | 0.75 | 0.0625 | 0.2837 | 0.03383 | 0.01562 | 0.0625 | 0.75 | 0.0625 | 0.8767 | 0.03383 | 0.01562 | 0.0625 | 0.75 | 0.703 | 0.703 | 0.75 | 0.77 | 2703-08-08-08-FG | Bulkhead Branch Tee, 3/4-16 JIC x 3/4-16 JIC x 3/4-16 JIC bulkhead | 2703 | 3/4-16 JIC | 3/4-16 JIC | 3/4-16 JIC bulkhead | ASSUMED | Air-Way s182 only (double-pass 28 rows); pass1 stated ROWS=30, pass2 26; both enumerate 28; Series n=26 -> 28 accepted ¦ MODEL: forged hex body per the 2603HX pattern (Brennan 2603 + 2650 STEPs): hex bars A/F = max(Air-Way hex, male thread majors), flats normal to Z, run bar continuous through the branch, branch hex arm; hex-end 75deg chamfers and edge fillets NOT modelled; JIC legs: MS33656J chain per dash (2403 table, VERIFIED vs Brennan); Thread feature over THDZ; bulkhead leg (Brennan 2701-08-08-FG STEP): hex arm -> round collar of Air-Way dia O (flush with the hex flats where Air-Way prints O = the flats, e.g. 2701 -06/-10/-12; the revolved core under the hex arm is drawn 0.02 inside the flats and is hidden by the hex) -> JIC bulkhead end, relief to tip = Air-Way i2 (STEP 2.11 - 0.86 = 1.25 = i2), JIC thread run from the relief to the land; K1 read as the collar thickness (ASSUMPTION: the STEP collar is 0.875 x 0.125 followed by a 0.125 round shank at the thread dia, not modelled); -LN configs ship with a locknut (separate part, not modelled); each leg bore runs from its face to the axis crossing |  | 2703-08-08-08-FG
2703-04-04-04-FG | 0.97 | 0.22 | 0.21875 | 0.075 | 0.2608 | 0.182 | 0.0795 | 0.1135 | 60 | 37 | 0.97 | 0.22 | 0.21875 | 0.075 | 0.2608 | 0.182 | 0.0795 | 0.1135 | 60 | 37 | 1.59 | 0.2 | 0.28 | 0.09 | 0.21875 | 0.075 | 0.7308 | 0.182 | 0.0795 | 0.1135 | 60 | 37 | 0.17 | 0.97 | 0.17 | 0.97 | 0.17 | 1.59 | 0.4375 | 0.05 | 0.2608 | 0.02706 | 0.0125 | 0.05 | 0.4375 | 0.05 | 0.2608 | 0.02706 | 0.0125 | 0.05 | 0.4375 | 0.05 | 0.7308 | 0.02706 | 0.0125 | 0.05 | 0.44 | 0.42 | 0.42 | 0.44 | 0.48 | 2703-04-04-04-FG | Bulkhead Branch Tee, 7/16-20 JIC x 7/16-20 JIC x 7/16-20 JIC bulkhead | 2703 | 7/16-20 JIC | 7/16-20 JIC | 7/16-20 JIC bulkhead | ASSUMED | Air-Way s182 only (double-pass 28 rows); pass1 stated ROWS=30, pass2 26; both enumerate 28; Series n=26 -> 28 accepted ¦ MODEL: forged hex body per the 2603HX pattern (Brennan 2603 + 2650 STEPs): hex bars A/F = max(Air-Way hex, male thread majors), flats normal to Z, run bar continuous through the branch, branch hex arm; hex-end 75deg chamfers and edge fillets NOT modelled; JIC legs: MS33656J chain per dash (2403 table, VERIFIED vs Brennan); Thread feature over THDZ; bulkhead leg (Brennan 2701-08-08-FG STEP): hex arm -> round collar of Air-Way dia O (flush with the hex flats where Air-Way prints O = the flats, e.g. 2701 -06/-10/-12; the revolved core under the hex arm is drawn 0.02 inside the flats and is hidden by the hex) -> JIC bulkhead end, relief to tip = Air-Way i2 (STEP 2.11 - 0.86 = 1.25 = i2), JIC thread run from the relief to the land; K1 read as the collar thickness (ASSUMPTION: the STEP collar is 0.875 x 0.125 followed by a 0.125 round shank at the thread dia, not modelled); -LN configs ship with a locknut (separate part, not modelled); each leg bore runs from its face to the axis crossing |  | 2703-04-04-04-FG
2703-04-04-04-FG-LN | 0.97 | 0.22 | 0.21875 | 0.075 | 0.2608 | 0.182 | 0.0795 | 0.1135 | 60 | 37 | 0.97 | 0.22 | 0.21875 | 0.075 | 0.2608 | 0.182 | 0.0795 | 0.1135 | 60 | 37 | 1.59 | 0.2 | 0.28 | 0.09 | 0.21875 | 0.075 | 0.7308 | 0.182 | 0.0795 | 0.1135 | 60 | 37 | 0.17 | 0.97 | 0.17 | 0.97 | 0.17 | 1.59 | 0.4375 | 0.05 | 0.2608 | 0.02706 | 0.0125 | 0.05 | 0.4375 | 0.05 | 0.2608 | 0.02706 | 0.0125 | 0.05 | 0.4375 | 0.05 | 0.7308 | 0.02706 | 0.0125 | 0.05 | 0.44 | 0.42 | 0.42 | 0.44 | 0.48 | 2703-04-04-04-FG-LN | Bulkhead Branch Tee, 7/16-20 JIC x 7/16-20 JIC x 7/16-20 JIC bulkhead | 2703 | 7/16-20 JIC | 7/16-20 JIC | 7/16-20 JIC bulkhead | ASSUMED | Air-Way s182 only (double-pass 28 rows); pass1 stated ROWS=30, pass2 26; both enumerate 28; Series n=26 -> 28 accepted ¦ MODEL: forged hex body per the 2603HX pattern (Brennan 2603 + 2650 STEPs): hex bars A/F = max(Air-Way hex, male thread majors), flats normal to Z, run bar continuous through the branch, branch hex arm; hex-end 75deg chamfers and edge fillets NOT modelled; JIC legs: MS33656J chain per dash (2403 table, VERIFIED vs Brennan); Thread feature over THDZ; bulkhead leg (Brennan 2701-08-08-FG STEP): hex arm -> round collar of Air-Way dia O (flush with the hex flats where Air-Way prints O = the flats, e.g. 2701 -06/-10/-12; the revolved core under the hex arm is drawn 0.02 inside the flats and is hidden by the hex) -> JIC bulkhead end, relief to tip = Air-Way i2 (STEP 2.11 - 0.86 = 1.25 = i2), JIC thread run from the relief to the land; K1 read as the collar thickness (ASSUMPTION: the STEP collar is 0.875 x 0.125 followed by a 0.125 round shank at the thread dia, not modelled); -LN configs ship with a locknut (separate part, not modelled); each leg bore runs from its face to the axis crossing |  | 2703-LN-04-04-04-FG
2703-06-06-06-FG | 1.09 | 0.28125 | 0.28125 | 0.083 | 0.2515 | 0.2405 | 0.0898 | 0.1082 | 60 | 37 | 1.09 | 0.28125 | 0.28125 | 0.083 | 0.2515 | 0.2405 | 0.0898 | 0.1082 | 60 | 37 | 1.81 | 0.26125 | 0.345 | 0.09 | 0.28125 | 0.083 | 0.7855 | 0.2405 | 0.0898 | 0.1082 | 60 | 37 | 0.3 | 1.09 | 0.3 | 1.09 | 0.3 | 1.81 | 0.5625 | 0.05556 | 0.2515 | 0.03007 | 0.01389 | 0.05556 | 0.5625 | 0.05556 | 0.2515 | 0.03007 | 0.01389 | 0.05556 | 0.5625 | 0.05556 | 0.7855 | 0.03007 | 0.01389 | 0.05556 | 0.5625 | 0.534 | 0.534 | 0.5625 | 0.63 | 2703-06-06-06-FG | Bulkhead Branch Tee, 9/16-18 JIC x 9/16-18 JIC x 9/16-18 JIC bulkhead | 2703 | 9/16-18 JIC | 9/16-18 JIC | 9/16-18 JIC bulkhead | ASSUMED | Air-Way s182 only (double-pass 28 rows); pass1 stated ROWS=30, pass2 26; both enumerate 28; Series n=26 -> 28 accepted ¦ MODEL: forged hex body per the 2603HX pattern (Brennan 2603 + 2650 STEPs): hex bars A/F = max(Air-Way hex, male thread majors), flats normal to Z, run bar continuous through the branch, branch hex arm; hex-end 75deg chamfers and edge fillets NOT modelled; JIC legs: MS33656J chain per dash (2403 table, VERIFIED vs Brennan); Thread feature over THDZ; bulkhead leg (Brennan 2701-08-08-FG STEP): hex arm -> round collar of Air-Way dia O (flush with the hex flats where Air-Way prints O = the flats, e.g. 2701 -06/-10/-12; the revolved core under the hex arm is drawn 0.02 inside the flats and is hidden by the hex) -> JIC bulkhead end, relief to tip = Air-Way i2 (STEP 2.11 - 0.86 = 1.25 = i2), JIC thread run from the relief to the land; K1 read as the collar thickness (ASSUMPTION: the STEP collar is 0.875 x 0.125 followed by a 0.125 round shank at the thread dia, not modelled); -LN configs ship with a locknut (separate part, not modelled); each leg bore runs from its face to the axis crossing | hex A/F raised from Air-Way 0.56 to 0.5625 (JIC thread major; 2603HX rule) | 2703-06-06-06-FG
2703-06-06-06-FG-LN | 1.09 | 0.28125 | 0.28125 | 0.083 | 0.2515 | 0.2405 | 0.0898 | 0.1082 | 60 | 37 | 1.09 | 0.28125 | 0.28125 | 0.083 | 0.2515 | 0.2405 | 0.0898 | 0.1082 | 60 | 37 | 1.81 | 0.26125 | 0.345 | 0.09 | 0.28125 | 0.083 | 0.7855 | 0.2405 | 0.0898 | 0.1082 | 60 | 37 | 0.3 | 1.09 | 0.3 | 1.09 | 0.3 | 1.81 | 0.5625 | 0.05556 | 0.2515 | 0.03007 | 0.01389 | 0.05556 | 0.5625 | 0.05556 | 0.2515 | 0.03007 | 0.01389 | 0.05556 | 0.5625 | 0.05556 | 0.7855 | 0.03007 | 0.01389 | 0.05556 | 0.5625 | 0.534 | 0.534 | 0.5625 | 0.63 | 2703-06-06-06-FG-LN | Bulkhead Branch Tee, 9/16-18 JIC x 9/16-18 JIC x 9/16-18 JIC bulkhead | 2703 | 9/16-18 JIC | 9/16-18 JIC | 9/16-18 JIC bulkhead | ASSUMED | Air-Way s182 only (double-pass 28 rows); pass1 stated ROWS=30, pass2 26; both enumerate 28; Series n=26 -> 28 accepted ¦ MODEL: forged hex body per the 2603HX pattern (Brennan 2603 + 2650 STEPs): hex bars A/F = max(Air-Way hex, male thread majors), flats normal to Z, run bar continuous through the branch, branch hex arm; hex-end 75deg chamfers and edge fillets NOT modelled; JIC legs: MS33656J chain per dash (2403 table, VERIFIED vs Brennan); Thread feature over THDZ; bulkhead leg (Brennan 2701-08-08-FG STEP): hex arm -> round collar of Air-Way dia O (flush with the hex flats where Air-Way prints O = the flats, e.g. 2701 -06/-10/-12; the revolved core under the hex arm is drawn 0.02 inside the flats and is hidden by the hex) -> JIC bulkhead end, relief to tip = Air-Way i2 (STEP 2.11 - 0.86 = 1.25 = i2), JIC thread run from the relief to the land; K1 read as the collar thickness (ASSUMPTION: the STEP collar is 0.875 x 0.125 followed by a 0.125 round shank at the thread dia, not modelled); -LN configs ship with a locknut (separate part, not modelled); each leg bore runs from its face to the axis crossing | hex A/F raised from Air-Way 0.56 to 0.5625 (JIC thread major; 2603HX rule) | 2703-LN-06-06-06-FG
2703-08-08-08-FG-LN | 1.36 | 0.375 | 0.375 | 0.094 | 0.2837 | 0.3295 | 0.0984 | 0.1546 | 60 | 37 | 1.36 | 0.375 | 0.375 | 0.094 | 0.2837 | 0.3295 | 0.0984 | 0.1546 | 60 | 37 | 2.11 | 0.355 | 0.44 | 0.09 | 0.375 | 0.094 | 0.8767 | 0.3295 | 0.0984 | 0.1546 | 60 | 37 | 0.39 | 1.36 | 0.39 | 1.36 | 0.39 | 2.11 | 0.75 | 0.0625 | 0.2837 | 0.03383 | 0.01562 | 0.0625 | 0.75 | 0.0625 | 0.2837 | 0.03383 | 0.01562 | 0.0625 | 0.75 | 0.0625 | 0.8767 | 0.03383 | 0.01562 | 0.0625 | 0.75 | 0.703 | 0.703 | 0.75 | 0.77 | 2703-08-08-08-FG-LN | Bulkhead Branch Tee, 3/4-16 JIC x 3/4-16 JIC x 3/4-16 JIC bulkhead | 2703 | 3/4-16 JIC | 3/4-16 JIC | 3/4-16 JIC bulkhead | ASSUMED | Air-Way s182 only (double-pass 28 rows); pass1 stated ROWS=30, pass2 26; both enumerate 28; Series n=26 -> 28 accepted; THDMAJ_B3@DRIVE 0.75 (2026-10-02): 3/4-16 = the -08 JIC dash of the part number (B3 = the bulkhead leg) -> JIC -08 thread major 0.750 (gen_straight2 JIC[8]), confirmed by the Brennan TFA catalog p53, table TFA-p053-t03 (page-verified; tools/_out/brennan_catalog_20261001/catalog_verified.json): 2703-08-08-08-FG B3 SAE 37 = 3/4-16 (OMi 2703-LN-08-08-08-FG = catalog 2703-08-08-08-FG, documented variant: the catalog has no 2703-LN table), and by the OMi dimension file 07_RAW_EXTRACTS/omi_dimensions/WebsitePartsInfo2026.xlsx, sheet Items row 1016 (2703-LN-08-08-08-FG): 'Side 3 Thread' 3/4-16 UNF (Sides 1 and 2 also 3/4-16 UNF; that row gives no dimension; OMi's data is Brennan's, so OMi + Brennan count as one source) [user 2026-10-02: a thread size taken from the part number's dash, confirmed by the Brennan catalog, is fine - logged, ASSUMED]. The other cells: M3_1 / M3_2 / M4 / Y / D1-D3 / B1 / B2 Air-Way 07_RAW_EXTRACTS/2703.csv line 13, equal to the catalog row (1.360 / 1.360 / 2.110 / 0.750 / 0.391 / 3/4-16); i2 / K1 / O Air-Way only (the catalog does not print the bulkhead collar; tools/_out/brennan_catalog_20261001/impact/F45D.md) ¦ MODEL: forged hex body per the 2603HX pattern (Brennan 2603 + 2650 STEPs): hex bars A/F = max(Air-Way hex, male thread majors), flats normal to Z, run bar continuous through the branch, branch hex arm; hex-end 75deg chamfers and edge fillets NOT modelled; JIC legs: MS33656J chain per dash (2403 table, VERIFIED vs Brennan); Thread feature over THDZ; bulkhead leg (Brennan 2701-08-08-FG STEP): hex arm -> round collar of Air-Way dia O (flush with the hex flats where Air-Way prints O = the flats, e.g. 2701 -06/-10/-12; the revolved core under the hex arm is drawn 0.02 inside the flats and is hidden by the hex) -> JIC bulkhead end, relief to tip = Air-Way i2 (STEP 2.11 - 0.86 = 1.25 = i2), JIC thread run from the relief to the land; K1 read as the collar thickness (ASSUMPTION: the STEP collar is 0.875 x 0.125 followed by a 0.125 round shank at the thread dia, not modelled); -LN configs ship with a locknut (separate part, not modelled); each leg bore runs from its face to the axis crossing | Air-Way 07_RAW_EXTRACTS/2703.csv line 13 (2703-8-8-8-FG-LN) prints B (3) "3/16-16" (siblings 3/4-16; not a recognised standard size) - a misprint, kept as printed in $PRP@Threads; THDMAJ_B3 = 0.75 (3/4-16 from the part number's -08 JIC dash; Brennan TFA p53 prints B3 3/4-16), filled 2026-10-02 (was empty, MISSING) | 2703-LN-08-08-08-FG
2703-10-10-10-FG | 1.56 | 0.44 | 0.4375 | 0.107 | 0.3553 | 0.386 | 0.1114 | 0.1546 | 60 | 37 | 1.56 | 0.44 | 0.4375 | 0.107 | 0.3553 | 0.386 | 0.1114 | 0.1546 | 60 | 37 | 2.39 | 0.42 | 0.435 | 0.13 | 0.4375 | 0.107 | 0.9873 | 0.386 | 0.1114 | 0.1546 | 60 | 37 | 0.48 | 1.56 | 0.48 | 1.56 | 0.48 | 2.39 | 0.875 | 0.07143 | 0.3553 | 0.03866 | 0.01786 | 0.07143 | 0.875 | 0.07143 | 0.3553 | 0.03866 | 0.01786 | 0.07143 | 0.875 | 0.07143 | 0.9873 | 0.03866 | 0.01786 | 0.07143 | 0.88 | 0.802 | 0.802 | 0.88 | 0.87 | 2703-10-10-10-FG | Bulkhead Branch Tee, 7/8-14 JIC x 7/8-14 JIC x 7/8-14 JIC bulkhead | 2703 | 7/8-14 JIC | 7/8-14 JIC | 7/8-14 JIC bulkhead | ASSUMED | Air-Way s182 only (double-pass 28 rows); pass1 stated ROWS=30, pass2 26; both enumerate 28; Series n=26 -> 28 accepted ¦ MODEL: forged hex body per the 2603HX pattern (Brennan 2603 + 2650 STEPs): hex bars A/F = max(Air-Way hex, male thread majors), flats normal to Z, run bar continuous through the branch, branch hex arm; hex-end 75deg chamfers and edge fillets NOT modelled; JIC legs: MS33656J chain per dash (2403 table, VERIFIED vs Brennan); Thread feature over THDZ; bulkhead leg (Brennan 2701-08-08-FG STEP): hex arm -> round collar of Air-Way dia O (flush with the hex flats where Air-Way prints O = the flats, e.g. 2701 -06/-10/-12; the revolved core under the hex arm is drawn 0.02 inside the flats and is hidden by the hex) -> JIC bulkhead end, relief to tip = Air-Way i2 (STEP 2.11 - 0.86 = 1.25 = i2), JIC thread run from the relief to the land; K1 read as the collar thickness (ASSUMPTION: the STEP collar is 0.875 x 0.125 followed by a 0.125 round shank at the thread dia, not modelled); -LN configs ship with a locknut (separate part, not modelled); each leg bore runs from its face to the axis crossing |  | 2703-10-10-10-FG
2703-10-10-10-FG-LN | 1.56 | 0.44 | 0.4375 | 0.107 | 0.3553 | 0.386 | 0.1114 | 0.1546 | 60 | 37 | 1.56 | 0.44 | 0.4375 | 0.107 | 0.3553 | 0.386 | 0.1114 | 0.1546 | 60 | 37 | 2.39 | 0.42 | 0.435 | 0.13 | 0.4375 | 0.107 | 0.9873 | 0.386 | 0.1114 | 0.1546 | 60 | 37 | 0.48 | 1.56 | 0.48 | 1.56 | 0.48 | 2.39 | 0.875 | 0.07143 | 0.3553 | 0.03866 | 0.01786 | 0.07143 | 0.875 | 0.07143 | 0.3553 | 0.03866 | 0.01786 | 0.07143 | 0.875 | 0.07143 | 0.9873 | 0.03866 | 0.01786 | 0.07143 | 0.88 | 0.802 | 0.802 | 0.88 | 0.87 | 2703-10-10-10-FG-LN | Bulkhead Branch Tee, 7/8-14 JIC x 7/8-14 JIC x 7/8-14 JIC bulkhead | 2703 | 7/8-14 JIC | 7/8-14 JIC | 7/8-14 JIC bulkhead | ASSUMED | Air-Way s182 only (double-pass 28 rows); pass1 stated ROWS=30, pass2 26; both enumerate 28; Series n=26 -> 28 accepted ¦ MODEL: forged hex body per the 2603HX pattern (Brennan 2603 + 2650 STEPs): hex bars A/F = max(Air-Way hex, male thread majors), flats normal to Z, run bar continuous through the branch, branch hex arm; hex-end 75deg chamfers and edge fillets NOT modelled; JIC legs: MS33656J chain per dash (2403 table, VERIFIED vs Brennan); Thread feature over THDZ; bulkhead leg (Brennan 2701-08-08-FG STEP): hex arm -> round collar of Air-Way dia O (flush with the hex flats where Air-Way prints O = the flats, e.g. 2701 -06/-10/-12; the revolved core under the hex arm is drawn 0.02 inside the flats and is hidden by the hex) -> JIC bulkhead end, relief to tip = Air-Way i2 (STEP 2.11 - 0.86 = 1.25 = i2), JIC thread run from the relief to the land; K1 read as the collar thickness (ASSUMPTION: the STEP collar is 0.875 x 0.125 followed by a 0.125 round shank at the thread dia, not modelled); -LN configs ship with a locknut (separate part, not modelled); each leg bore runs from its face to the axis crossing |  | 2703-LN-10-10-10-FG
2703-12-12-12-FG | 1.78 | 0.53125 | 0.53125 | 0.125 | 0.3895 | 0.4715 | 0.1299 | 0.1851 | 60 | 37 | 1.78 | 0.53125 | 0.53125 | 0.125 | 0.3895 | 0.4715 | 0.1299 | 0.1851 | 60 | 37 | 2.67 | 0.51125 | 0.595 | 0.13 | 0.53125 | 0.125 | 1.0855 | 0.4715 | 0.1299 | 0.1851 | 60 | 37 | 0.61 | 1.78 | 0.61 | 1.78 | 0.61 | 2.67 | 1.0625 | 0.08333 | 0.3895 | 0.04511 | 0.02083 | 0.08333 | 1.0625 | 0.08333 | 0.3895 | 0.04511 | 0.02083 | 0.08333 | 1.0625 | 0.08333 | 1.0855 | 0.04511 | 0.02083 | 0.08333 | 1.0625 | 0.916 | 0.916 | 1.0625 | 0.98 | 2703-12-12-12-FG | Bulkhead Branch Tee, 1 1/16-12 JIC x 1 1/16-12 JIC x 1 1/16-12 JIC bulkhead | 2703 | 1 1/16-12 JIC | 1 1/16-12 JIC | 1 1/16-12 JIC bulkhead | ASSUMED | Air-Way s182 only (double-pass 28 rows); pass1 stated ROWS=30, pass2 26; both enumerate 28; Series n=26 -> 28 accepted ¦ MODEL: forged hex body per the 2603HX pattern (Brennan 2603 + 2650 STEPs): hex bars A/F = max(Air-Way hex, male thread majors), flats normal to Z, run bar continuous through the branch, branch hex arm; hex-end 75deg chamfers and edge fillets NOT modelled; JIC legs: MS33656J chain per dash (2403 table, VERIFIED vs Brennan); Thread feature over THDZ; bulkhead leg (Brennan 2701-08-08-FG STEP): hex arm -> round collar of Air-Way dia O (flush with the hex flats where Air-Way prints O = the flats, e.g. 2701 -06/-10/-12; the revolved core under the hex arm is drawn 0.02 inside the flats and is hidden by the hex) -> JIC bulkhead end, relief to tip = Air-Way i2 (STEP 2.11 - 0.86 = 1.25 = i2), JIC thread run from the relief to the land; K1 read as the collar thickness (ASSUMPTION: the STEP collar is 0.875 x 0.125 followed by a 0.125 round shank at the thread dia, not modelled); -LN configs ship with a locknut (separate part, not modelled); each leg bore runs from its face to the axis crossing | hex A/F raised from Air-Way 1.06 to 1.0625 (JIC thread major; 2603HX rule) | 2703-12-12-12-FG
2703-12-12-12-FG-LN | 1.78 | 0.53125 | 0.53125 | 0.125 | 0.3895 | 0.4715 | 0.1299 | 0.1851 | 60 | 37 | 1.78 | 0.53125 | 0.53125 | 0.125 | 0.3895 | 0.4715 | 0.1299 | 0.1851 | 60 | 37 | 2.67 | 0.51125 | 0.595 | 0.13 | 0.53125 | 0.125 | 1.0855 | 0.4715 | 0.1299 | 0.1851 | 60 | 37 | 0.61 | 1.78 | 0.61 | 1.78 | 0.61 | 2.67 | 1.0625 | 0.08333 | 0.3895 | 0.04511 | 0.02083 | 0.08333 | 1.0625 | 0.08333 | 0.3895 | 0.04511 | 0.02083 | 0.08333 | 1.0625 | 0.08333 | 1.0855 | 0.04511 | 0.02083 | 0.08333 | 1.0625 | 0.916 | 0.916 | 1.0625 | 0.98 | 2703-12-12-12-FG-LN | Bulkhead Branch Tee, 1 1/16-12 JIC x 1 1/16-12 JIC x 1 1/16-12 JIC bulkhead | 2703 | 1 1/16-12 JIC | 1 1/16-12 JIC | 1 1/16-12 JIC bulkhead | ASSUMED | Air-Way s182 only (double-pass 28 rows); pass1 stated ROWS=30, pass2 26; both enumerate 28; Series n=26 -> 28 accepted ¦ MODEL: forged hex body per the 2603HX pattern (Brennan 2603 + 2650 STEPs): hex bars A/F = max(Air-Way hex, male thread majors), flats normal to Z, run bar continuous through the branch, branch hex arm; hex-end 75deg chamfers and edge fillets NOT modelled; JIC legs: MS33656J chain per dash (2403 table, VERIFIED vs Brennan); Thread feature over THDZ; bulkhead leg (Brennan 2701-08-08-FG STEP): hex arm -> round collar of Air-Way dia O (flush with the hex flats where Air-Way prints O = the flats, e.g. 2701 -06/-10/-12; the revolved core under the hex arm is drawn 0.02 inside the flats and is hidden by the hex) -> JIC bulkhead end, relief to tip = Air-Way i2 (STEP 2.11 - 0.86 = 1.25 = i2), JIC thread run from the relief to the land; K1 read as the collar thickness (ASSUMPTION: the STEP collar is 0.875 x 0.125 followed by a 0.125 round shank at the thread dia, not modelled); -LN configs ship with a locknut (separate part, not modelled); each leg bore runs from its face to the axis crossing | hex A/F raised from Air-Way 1.06 to 1.0625 (JIC thread major; 2603HX rule) | 2703-LN-12-12-12-FG
2703-16-16-16-FG | 1.94 | 0.65625 | 0.65625 | 0.125 | 0.4365 | 0.5965 | 0.1292 | 0.1858 | 60 | 37 | 1.94 | 0.65625 | 0.65625 | 0.125 | 0.4365 | 0.5965 | 0.1292 | 0.1858 | 60 | 37 | 2.8 | 0.63625 | 0.72 | 0.13 | 0.65625 | 0.125 | 1.0855 | 0.5965 | 0.1292 | 0.1858 | 60 | 37 | 0.84 | 1.94 | 0.84 | 1.94 | 0.84 | 2.8 | 1.3125 | 0.08333 | 0.4365 | 0.04511 | 0.02083 | 0.08333 | 1.3125 | 0.08333 | 0.4365 | 0.04511 | 0.02083 | 0.08333 | 1.3125 | 0.08333 | 1.0855 | 0.04511 | 0.02083 | 0.08333 | 1.3125 | 1.029 | 1.029 | 1.3125 | 1.109 | 2703-16-16-16-FG | Bulkhead Branch Tee, 1 5/16-12 JIC x 1 5/16-12 JIC x 1 5/16-12 JIC bulkhead | 2703 | 1 5/16-12 JIC | 1 5/16-12 JIC | 1 5/16-12 JIC bulkhead | ASSUMED | Air-Way s182 only (double-pass 28 rows); pass1 stated ROWS=30, pass2 26; both enumerate 28; Series n=26 -> 28 accepted ¦ MODEL: forged hex body per the 2603HX pattern (Brennan 2603 + 2650 STEPs): hex bars A/F = max(Air-Way hex, male thread majors), flats normal to Z, run bar continuous through the branch, branch hex arm; hex-end 75deg chamfers and edge fillets NOT modelled; JIC legs: MS33656J chain per dash (2403 table, VERIFIED vs Brennan); Thread feature over THDZ; bulkhead leg (Brennan 2701-08-08-FG STEP): hex arm -> round collar of Air-Way dia O (flush with the hex flats where Air-Way prints O = the flats, e.g. 2701 -06/-10/-12; the revolved core under the hex arm is drawn 0.02 inside the flats and shows over the 0.001 band where the hex arm ends short of the collar on this row - see the bulkhead hex arm note) -> JIC bulkhead end, relief to tip = Air-Way i2 (STEP 2.11 - 0.86 = 1.25 = i2), JIC thread run from the relief to the land; K1 read as the collar thickness (ASSUMPTION: the STEP collar is 0.875 x 0.125 followed by a 0.125 round shank at the thread dia, not modelled); -LN configs ship with a locknut (separate part, not modelled); each leg bore runs from its face to the axis crossing; bulkhead hex arm (MODELLING ASSUMPTION, user decision 2026-10-02): HEX3_BODY did not rebuild at this size in SolidWorks (2026-09-25); the arm ends 0.001 short of the collar face (1.109 instead of 1.110) and rebuilds; the 0.001 band shows the round leg core (not on the real forging) | hex A/F raised from Air-Way 1.31 to 1.3125 (JIC thread major; 2603HX rule); leg 3: BULKHEAD HEX ARM ENDED 0.001 SHORT of the collar face (HEX3_BODY 1.110 -> 1.109): ending on the collar face, HEX3_BODY did not rebuild in SolidWorks at this size (2026-09-25); the collar radius 0.7200 lies between the hex flats 0.6562 and corners 0.7578, but that crossing builds on other sizes, so it is not the whole cause (BH_ARM_SHORT, user decision 2026-10-02) | 2703-16-16-16-FG
2703-16-16-16-FG-LN | 1.94 | 0.65625 | 0.65625 | 0.125 | 0.4365 | 0.5965 | 0.1292 | 0.1858 | 60 | 37 | 1.94 | 0.65625 | 0.65625 | 0.125 | 0.4365 | 0.5965 | 0.1292 | 0.1858 | 60 | 37 | 2.8 | 0.63625 | 0.72 | 0.13 | 0.65625 | 0.125 | 1.0855 | 0.5965 | 0.1292 | 0.1858 | 60 | 37 | 0.84 | 1.94 | 0.84 | 1.94 | 0.84 | 2.8 | 1.3125 | 0.08333 | 0.4365 | 0.04511 | 0.02083 | 0.08333 | 1.3125 | 0.08333 | 0.4365 | 0.04511 | 0.02083 | 0.08333 | 1.3125 | 0.08333 | 1.0855 | 0.04511 | 0.02083 | 0.08333 | 1.3125 | 1.029 | 1.029 | 1.3125 | 1.109 | 2703-16-16-16-FG-LN | Bulkhead Branch Tee, 1 5/16-12 JIC x 1 5/16-12 JIC x 1 5/16-12 JIC bulkhead | 2703 | 1 5/16-12 JIC | 1 5/16-12 JIC | 1 5/16-12 JIC bulkhead | ASSUMED | Air-Way s182 only (double-pass 28 rows); pass1 stated ROWS=30, pass2 26; both enumerate 28; Series n=26 -> 28 accepted ¦ MODEL: forged hex body per the 2603HX pattern (Brennan 2603 + 2650 STEPs): hex bars A/F = max(Air-Way hex, male thread majors), flats normal to Z, run bar continuous through the branch, branch hex arm; hex-end 75deg chamfers and edge fillets NOT modelled; JIC legs: MS33656J chain per dash (2403 table, VERIFIED vs Brennan); Thread feature over THDZ; bulkhead leg (Brennan 2701-08-08-FG STEP): hex arm -> round collar of Air-Way dia O (flush with the hex flats where Air-Way prints O = the flats, e.g. 2701 -06/-10/-12; the revolved core under the hex arm is drawn 0.02 inside the flats and shows over the 0.001 band where the hex arm ends short of the collar on this row - see the bulkhead hex arm note) -> JIC bulkhead end, relief to tip = Air-Way i2 (STEP 2.11 - 0.86 = 1.25 = i2), JIC thread run from the relief to the land; K1 read as the collar thickness (ASSUMPTION: the STEP collar is 0.875 x 0.125 followed by a 0.125 round shank at the thread dia, not modelled); -LN configs ship with a locknut (separate part, not modelled); each leg bore runs from its face to the axis crossing; bulkhead hex arm (MODELLING ASSUMPTION, user decision 2026-10-02): HEX3_BODY did not rebuild at this size in SolidWorks (2026-09-25); the arm ends 0.001 short of the collar face (1.109 instead of 1.110) and rebuilds; the 0.001 band shows the round leg core (not on the real forging) | hex A/F raised from Air-Way 1.31 to 1.3125 (JIC thread major; 2603HX rule); leg 3: BULKHEAD HEX ARM ENDED 0.001 SHORT of the collar face (HEX3_BODY 1.110 -> 1.109): ending on the collar face, HEX3_BODY did not rebuild in SolidWorks at this size (2026-09-25); the collar radius 0.7200 lies between the hex flats 0.6562 and corners 0.7578, but that crossing builds on other sizes, so it is not the whole cause (BH_ARM_SHORT, user decision 2026-10-02) | 2703-LN-16-16-16-FG