## Sheet1
| M1@LEG1 | BODYR@LEG1 | NW1_BODYL@LEG1 | NW1_NECKR@LEG1 | NW1_NECKL@LEG1 | NW1_CHR@LEG1 | NW1_CHANG1@LEG1 | NW1_NUTR@LEG1 | NW1_CHANG2@LEG1 | NW1_NUTT@LEG1 | NW1_CHR2@LEG1 | NW1_WASHR@LEG1 | NW1_WASHT@LEG1 | NW1_UCR@LEG1 | THDMAJR_B1@LEG1 | NW1_THDL@LEG1 | NUTHEX1@NUTHEX1 | DEPTH@NUTCUT1 | M2@LEG2 | BODYR@LEG2 | HOSE2_TAILL@LEG2 | HOSE2_BEADR@LEG2 | HOSE2_BEADW@LEG2 | HOSE2_STUBR@LEG2 | HOSE2_BEADPOS@LEG2 | D1@BORE1 | DEPTH@BORECUT1 | D2@BORE2 | DEPTH@BORECUT2 | THDDIA@THD_End1 | THDPITCH@THD_End1 | DEPTH@THD_End1 | Profile_Height@THD_End1_PROF | Profile_Land@THD_End1_PROF | THDPITCH@THD_End1_PROF | HEXAF@HEX1 | HEXL@HEX1_BODY | HEXAF@HEX2 | HEXL@HEX2_BODY | PUCK_HB@PUCK | PUCK_HT@PUCK | PUCK_R1B@PUCK | PUCK_R1T@PUCK | PUCK_XC@PUCK | D1@HFPLN2 | HF2_DIN@HOSEFACE2_SK | HF2_DOUT@HOSEFACE2_SK | DEPTH@HOSEFACE2 | SF2_DIN@STUBFILL2_SK | SF2_DOUT@STUBFILL2_SK | DEPTH@STUBFILL2 | $PRP@PartNo | $PRP@Description | $PRP@GeometryRoot | $PRP@End1_Thread | $PRP@End2_Thread | $PRP@DataStatus | $PRP@AxialSource | $COMMENT | $PRP@OMiSKU
4603-08-08-NWO-FG | 1.3 | 0.375 | 0.44 | 0.35 | 0.019 | 0.445 | 75 | 0.51807 | 75 | 0.31 | 0.445 | 0.505 | 0.041 | 0.33 | 0.375 | 0.344 | 0.88 | 0.31 | 1.69 | 0.375 | 1.197 | 0.28 | 0.1039 | 0.25 | 0.1991 | 0.39 | 1.3 | 0.39 | 1.69 | 0.75 | 0.0625 | 0.344 | 0.03383 | 0.01562 | 0.0625 | 0.75 | 0.44 | 0.75 | 0.19 | 0.375 | 0.375 | 0.21601 | 0.21601 | 0.43251 | 0.19 | 0.445 | 1.299 | 0.293 | 0.445 | 0.5 | 0.293 | 4603-08-08-NWO-FG | 45 deg Adjustable Male ORB x Beaded Hose Elbow, 3/4-16 (adjustable male ORB) x hose stub 0.5 OD (beaded) | 4603 | 3/4-16 (adjustable male ORB) | hose stub 0.5 OD (beaded) | ASSUMED | Air-Way s152 only (double-pass 33 rows); " NWO" suffix in part numbers kept verbatim; 4603-6-4 NWO AA 0.38 (siblings 0.43) and 4603-16-8 NWO AA 1.00 (siblings 1.06) as printed ¦ MODEL: forged elbow body per the 2500HX pattern (Brennan 2500-06-06-FG STEP): one hex arm along each leg, A/F = max(Air-Way hex, JIC thread majors), flats normal to Z, 30deg double-cone corner puck about Z (radius = hex corner, height = flats); hex-end 75deg chamfers and edge fillets NOT modelled; adjustable ORB stud end (nut, washer, O-ring) - Brennan 6801-XX-XX-NWO-FG STEPs, one per ORB size -02..-32: from the body face (Air-Way LEG minus ORB_I3, = Brennan on every STEP) a round neck, the locknut (hex = Air-Way HEXB = Brennan, measured thickness, both faces chamfered 15deg to the face from the across-flats circle as MEASURED on all 12 STEPs - drawn as a revolved envelope cut to the hexagon, flats normal to Z; chamfer start drawn 0.005 outside the flats circle to avoid a tangent edge: ASSUMPTION, cosmetic), the backup washer (measured OD and thickness), the O-ring undercut (root = Air-Way groove dia = Brennan) and the male ORB thread (Air-Way thread length, Thread feature); locknut, washer and O-ring are one solid with the body, as on the Brennan STEPs (O-ring not drawn); the nut sits where Brennan shows it (backed off against the washer); no tip chamfer (as on the fixed ORB ends); beaded hose-barb leg (Q-NEW-HOSEB, port of the straight 4404 / 4604 end): stub OD = the row's TubeOD (hose size), bead dia = the row's AA (sources: the row's own AxialSource); stub 1.500 from the hose-leg hex face to the tip, bead centre 0.251 from the tip and bead chord width from the bead section radius 0.060 - the hose end library (Brennan 4404-08-06 STEP; Q-TRANSFER-ENDLIB), the same on the Brennan 4404-16-16, 4501-08-08-FG, 4503-08-08-FG and 4603-16-16-NWO-FG STEPs (4601-08-06-NWO-FG: stub 1.530) - shape only; the forged hex arm of the hose leg = the row's hose leg length minus the stub; the round bead section is modelled as a flat-topped ring of the same chord width; plain hose tip, no thread on the hose leg; bores flat to the crossing (Brennan: ball-ended drills); hose leg length = the row's L5 read as the axis crossing to the hose tip (ASSUMPTION, mapping: Brennan TFA p28-p30 drawings L = hose leg, Brennan 4501-08-08-FG STEP hose hex arm 0.555 + stub 1.500 = catalog L 2.055; Air-Way L4 / L5 = Brennan L within 0.002 on 4601-06-06 / 4601-32-32); hose leg bore = the part's single bore column D carried through both legs (ASSUMPTION: the table prints one bore, the adjustable-ORB end drill; Q-HOSEB-BORE option (a), user 2026-10-18 A15); FORGED CORNER FACED OFF AT THE HOSE HEX FACE (Q-NEW-HOSEB, features HOSEFACE / STUBFILL): nothing of the forged corner (30deg puck, the other leg's hex arm) stands past the hose-leg hex face outside the hose stub - as on the Brennan 4503-08-08-FG and 4603-16-16-NWO-FG forgings (hose hex face a complete hexagon inside the corner radius, nothing beyond it) and the Brennan 6500-05-05-FG elbow (corner faced off at the body face), shape only; modelled as a cut of the region past the hose hex face (90 deg: a rectangle along the other leg up to its hex arm end; 45 deg: a ring to 1.5 x the hex corner radius) to 0.05 beyond the corner radius, then the stub ring put back (STUBFILL) - in every configuration, no change where the corner clears the face; the 0.05 overrun and the region bounds are construction margins, not part dimensions (ASSUMPTION for these forgings: no 90 deg hose elbow whose hose hex arm ends inside the corner radius has been seen); each leg bore runs from its face to the axis crossing | leg 1: adjustable ORB thread length 0.344 = the ORB end library (6401 / 6405 / 6410 tables; = Air-Way 6801 ORB_THDL at every dash -02..-32) for -08 (end library, Q-TRANSFER-ENDLIB 2026-10-08); leg 1: adjustable ORB undercut dia 0.66 = the ORB end library (6401 / 6405 / 6410 tables; = Air-Way 6801 ORB_GRVDIA at every dash -02..-32) for -08 (end library, Q-TRANSFER-ENDLIB 2026-10-08); leg 1: adjustable ORB tip-to-body-face 0.86 = Air-Way 6801 ORB_I3 for -08 (= Brennan 6801 STEP; not printed for this series - ASSUMPTION); leg 2: hose-leg bore 0.39 = the row's single bore D (the adjustable-ORB end drill) carried through the hose leg (Q-HOSEB-BORE option (a), user 2026-10-18 A15); leg 2: hose hex arm 0.190 ends 0.243 inside the forged corner radius (0.433): the corner past the hose hex face (other hex arm, puck, up to 0.420 off the hose axis, 0.160 deep) is faced off to the stub (HOSEFACE2 / STUBFILL2, depth 0.2930, as the Brennan 4503-08-08-FG / 4603-16-16-NWO-FG forgings show) ¦ Brennan TFA catalog p30 (cross-check): L 1.625 / Y 0.812 vs Air-Way L5 1.69 / CHEX 0.75 (built to Air-Way); the rest agrees within 0.011 | 4603-08-08-NWO-FG
4603-04-04-NWO-FG | 1.05 | 0.22 | 0.32 | 0.2252 | 0.029 | 0.285 | 75 | 0.33332 | 75 | 0.28 | 0.285 | 0.325 | 0.035 | 0.182 | 0.21875 | 0.265 | 0.56 | 0.28 | 1.7 | 0.22 | 1.2043 | 0.145 | 0.0894 | 0.125 | 0.2063 | 0.17 | 1.05 | 0.17 | 1.7 | 0.4375 | 0.05 | 0.265 | 0.02706 | 0.0125 | 0.05 | 0.44 | 0.32 | 0.44 | 0.2 | 0.22 | 0.22 | 0.12652 | 0.12652 | 0.25353 | 0.2 | 0.21 | 0.7622 | 0.104 | 0.21 | 0.25 | 0.104 | 4603-04-04-NWO-FG | 45 deg Adjustable Male ORB x Beaded Hose Elbow, 7/16-20 (adjustable male ORB) x hose stub 0.25 OD (beaded) | 4603 | 7/16-20 (adjustable male ORB) | hose stub 0.25 OD (beaded) | ASSUMED | Air-Way s152 only (double-pass 33 rows); " NWO" suffix in part numbers kept verbatim; 4603-6-4 NWO AA 0.38 (siblings 0.43) and 4603-16-8 NWO AA 1.00 (siblings 1.06) as printed ¦ MODEL: forged elbow body per the 2500HX pattern (Brennan 2500-06-06-FG STEP): one hex arm along each leg, A/F = max(Air-Way hex, JIC thread majors), flats normal to Z, 30deg double-cone corner puck about Z (radius = hex corner, height = flats); hex-end 75deg chamfers and edge fillets NOT modelled; adjustable ORB stud end (nut, washer, O-ring) - Brennan 6801-XX-XX-NWO-FG STEPs, one per ORB size -02..-32: from the body face (Air-Way LEG minus ORB_I3, = Brennan on every STEP) a round neck, the locknut (hex = Air-Way HEXB = Brennan, measured thickness, both faces chamfered 15deg to the face from the across-flats circle as MEASURED on all 12 STEPs - drawn as a revolved envelope cut to the hexagon, flats normal to Z; chamfer start drawn 0.005 outside the flats circle to avoid a tangent edge: ASSUMPTION, cosmetic), the backup washer (measured OD and thickness), the O-ring undercut (root = Air-Way groove dia = Brennan) and the male ORB thread (Air-Way thread length, Thread feature); locknut, washer and O-ring are one solid with the body, as on the Brennan STEPs (O-ring not drawn); the nut sits where Brennan shows it (backed off against the washer); no tip chamfer (as on the fixed ORB ends); beaded hose-barb leg (Q-NEW-HOSEB, port of the straight 4404 / 4604 end): stub OD = the row's TubeOD (hose size), bead dia = the row's AA (sources: the row's own AxialSource); stub 1.500 from the hose-leg hex face to the tip, bead centre 0.251 from the tip and bead chord width from the bead section radius 0.060 - the hose end library (Brennan 4404-08-06 STEP; Q-TRANSFER-ENDLIB), the same on the Brennan 4404-16-16, 4501-08-08-FG, 4503-08-08-FG and 4603-16-16-NWO-FG STEPs (4601-08-06-NWO-FG: stub 1.530) - shape only; the forged hex arm of the hose leg = the row's hose leg length minus the stub; the round bead section is modelled as a flat-topped ring of the same chord width; plain hose tip, no thread on the hose leg; bores flat to the crossing (Brennan: ball-ended drills); hose leg length = the row's L5 read as the axis crossing to the hose tip (ASSUMPTION, mapping: Brennan TFA p28-p30 drawings L = hose leg, Brennan 4501-08-08-FG STEP hose hex arm 0.555 + stub 1.500 = catalog L 2.055; Air-Way L4 / L5 = Brennan L within 0.002 on 4601-06-06 / 4601-32-32); hose leg bore = the part's single bore column D carried through both legs (ASSUMPTION: the table prints one bore, the adjustable-ORB end drill; Q-HOSEB-BORE option (a), user 2026-10-18 A15); FORGED CORNER FACED OFF AT THE HOSE HEX FACE (Q-NEW-HOSEB, features HOSEFACE / STUBFILL): nothing of the forged corner (30deg puck, the other leg's hex arm) stands past the hose-leg hex face outside the hose stub - as on the Brennan 4503-08-08-FG and 4603-16-16-NWO-FG forgings (hose hex face a complete hexagon inside the corner radius, nothing beyond it) and the Brennan 6500-05-05-FG elbow (corner faced off at the body face), shape only; modelled as a cut of the region past the hose hex face (90 deg: a rectangle along the other leg up to its hex arm end; 45 deg: a ring to 1.5 x the hex corner radius) to 0.05 beyond the corner radius, then the stub ring put back (STUBFILL) - in every configuration, no change where the corner clears the face; the 0.05 overrun and the region bounds are construction margins, not part dimensions (ASSUMPTION for these forgings: no 90 deg hose elbow whose hose hex arm ends inside the corner radius has been seen); each leg bore runs from its face to the axis crossing | leg 1: adjustable ORB thread length 0.265 = the ORB end library (6401 / 6405 / 6410 tables; = Air-Way 6801 ORB_THDL at every dash -02..-32) for -04 (end library, Q-TRANSFER-ENDLIB 2026-10-08); leg 1: adjustable ORB undercut dia 0.364 = the ORB end library (6401 / 6405 / 6410 tables; = Air-Way 6801 ORB_GRVDIA at every dash -02..-32) for -04 (end library, Q-TRANSFER-ENDLIB 2026-10-08); leg 1: adjustable ORB tip-to-body-face 0.73 = Air-Way 6801 ORB_I3 for -04 (= Brennan 6801 STEP; not printed for this series - ASSUMPTION); leg 2: hose-leg bore 0.17 = the row's single bore D (the adjustable-ORB end drill) carried through the hose leg (Q-HOSEB-BORE option (a), user 2026-10-18 A15); leg 2: hose hex arm 0.200 ends 0.054 inside the forged corner radius (0.254): the corner past the hose hex face (puck, up to 0.156 off the hose axis, 0.020 deep) is faced off to the stub (HOSEFACE2 / STUBFILL2, depth 0.1040, as the Brennan 4503-08-08-FG / 4603-16-16-NWO-FG forgings show) ¦ Brennan TFA catalog p30 (cross-check): L 1.681 vs Air-Way L5 1.70 (built to Air-Way); the rest agrees within 0.011 | 4603-04-04-NWO-FG
4603-06-06-NWO-FG | 1.14 | 0.315 | 0.39 | 0.2752 | 0.012 | 0.35 | 75 | 0.40837 | 75 | 0.27 | 0.35 | 0.397 | 0.035 | 0.2405 | 0.28125 | 0.312 | 0.69 | 0.27 | 1.69 | 0.315 | 1.1985 | 0.215 | 0.1009 | 0.1875 | 0.2006 | 0.3 | 1.14 | 0.3 | 1.69 | 0.5625 | 0.05556 | 0.312 | 0.03007 | 0.01389 | 0.05556 | 0.63 | 0.39 | 0.63 | 0.19 | 0.315 | 0.315 | 0.18137 | 0.18137 | 0.36323 | 0.19 | 0.3375 | 1.0912 | 0.2237 | 0.3375 | 0.375 | 0.2237 | 4603-06-06-NWO-FG | 45 deg Adjustable Male ORB x Beaded Hose Elbow, 9/16-18 (adjustable male ORB) x hose stub 0.375 OD (beaded) | 4603 | 9/16-18 (adjustable male ORB) | hose stub 0.375 OD (beaded) | ASSUMED | Air-Way s152 only (double-pass 33 rows); " NWO" suffix in part numbers kept verbatim; 4603-6-4 NWO AA 0.38 (siblings 0.43) and 4603-16-8 NWO AA 1.00 (siblings 1.06) as printed ¦ MODEL: forged elbow body per the 2500HX pattern (Brennan 2500-06-06-FG STEP): one hex arm along each leg, A/F = max(Air-Way hex, JIC thread majors), flats normal to Z, 30deg double-cone corner puck about Z (radius = hex corner, height = flats); hex-end 75deg chamfers and edge fillets NOT modelled; adjustable ORB stud end (nut, washer, O-ring) - Brennan 6801-XX-XX-NWO-FG STEPs, one per ORB size -02..-32: from the body face (Air-Way LEG minus ORB_I3, = Brennan on every STEP) a round neck, the locknut (hex = Air-Way HEXB = Brennan, measured thickness, both faces chamfered 15deg to the face from the across-flats circle as MEASURED on all 12 STEPs - drawn as a revolved envelope cut to the hexagon, flats normal to Z; chamfer start drawn 0.005 outside the flats circle to avoid a tangent edge: ASSUMPTION, cosmetic), the backup washer (measured OD and thickness), the O-ring undercut (root = Air-Way groove dia = Brennan) and the male ORB thread (Air-Way thread length, Thread feature); locknut, washer and O-ring are one solid with the body, as on the Brennan STEPs (O-ring not drawn); the nut sits where Brennan shows it (backed off against the washer); no tip chamfer (as on the fixed ORB ends); beaded hose-barb leg (Q-NEW-HOSEB, port of the straight 4404 / 4604 end): stub OD = the row's TubeOD (hose size), bead dia = the row's AA (sources: the row's own AxialSource); stub 1.500 from the hose-leg hex face to the tip, bead centre 0.251 from the tip and bead chord width from the bead section radius 0.060 - the hose end library (Brennan 4404-08-06 STEP; Q-TRANSFER-ENDLIB), the same on the Brennan 4404-16-16, 4501-08-08-FG, 4503-08-08-FG and 4603-16-16-NWO-FG STEPs (4601-08-06-NWO-FG: stub 1.530) - shape only; the forged hex arm of the hose leg = the row's hose leg length minus the stub; the round bead section is modelled as a flat-topped ring of the same chord width; plain hose tip, no thread on the hose leg; bores flat to the crossing (Brennan: ball-ended drills); hose leg length = the row's L5 read as the axis crossing to the hose tip (ASSUMPTION, mapping: Brennan TFA p28-p30 drawings L = hose leg, Brennan 4501-08-08-FG STEP hose hex arm 0.555 + stub 1.500 = catalog L 2.055; Air-Way L4 / L5 = Brennan L within 0.002 on 4601-06-06 / 4601-32-32); hose leg bore = the part's single bore column D carried through both legs (ASSUMPTION: the table prints one bore, the adjustable-ORB end drill; Q-HOSEB-BORE option (a), user 2026-10-18 A15); FORGED CORNER FACED OFF AT THE HOSE HEX FACE (Q-NEW-HOSEB, features HOSEFACE / STUBFILL): nothing of the forged corner (30deg puck, the other leg's hex arm) stands past the hose-leg hex face outside the hose stub - as on the Brennan 4503-08-08-FG and 4603-16-16-NWO-FG forgings (hose hex face a complete hexagon inside the corner radius, nothing beyond it) and the Brennan 6500-05-05-FG elbow (corner faced off at the body face), shape only; modelled as a cut of the region past the hose hex face (90 deg: a rectangle along the other leg up to its hex arm end; 45 deg: a ring to 1.5 x the hex corner radius) to 0.05 beyond the corner radius, then the stub ring put back (STUBFILL) - in every configuration, no change where the corner clears the face; the 0.05 overrun and the region bounds are construction margins, not part dimensions (ASSUMPTION for these forgings: no 90 deg hose elbow whose hose hex arm ends inside the corner radius has been seen); each leg bore runs from its face to the axis crossing | leg 1: adjustable ORB thread length 0.312 = the ORB end library (6401 / 6405 / 6410 tables; = Air-Way 6801 ORB_THDL at every dash -02..-32) for -06 (end library, Q-TRANSFER-ENDLIB 2026-10-08); leg 1: adjustable ORB undercut dia 0.481 = the ORB end library (6401 / 6405 / 6410 tables; = Air-Way 6801 ORB_GRVDIA at every dash -02..-32) for -06 (end library, Q-TRANSFER-ENDLIB 2026-10-08); leg 1: adjustable ORB tip-to-body-face 0.75 = Air-Way 6801 ORB_I3 for -06 (= Brennan 6801 STEP; not printed for this series - ASSUMPTION); leg 2: hose-leg bore 0.3 = the row's single bore D (the adjustable-ORB end drill) carried through the hose leg (Q-HOSEB-BORE option (a), user 2026-10-18 A15); leg 2: hose hex arm 0.190 ends 0.174 inside the forged corner radius (0.364): the corner past the hose hex face (other hex arm, puck, up to 0.322 off the hose axis, 0.118 deep) is faced off to the stub (HOSEFACE2 / STUBFILL2, depth 0.2237, as the Brennan 4503-08-08-FG / 4603-16-16-NWO-FG forgings show) ¦ Brennan TFA catalog p30 (cross-check): Y 0.562 vs Air-Way CHEX 0.63 (built to Air-Way); the rest agrees within 0.011 | 4603-06-06-NWO-FG
4603-12-12-NWO-FG | 1.73 | 0.53 | 0.59 | 0.5 | 0.027 | 0.63 | 75 | 0.73169 | 75 | 0.41 | 0.63 | 0.722 | 0.05 | 0.4725 | 0.53125 | 0.469 | 1.25 | 0.41 | 1.75 | 0.53 | 1.1944 | 0.41 | 0.1091 | 0.375 | 0.1965 | 0.61 | 1.73 | 0.61 | 1.75 | 1.0625 | 0.08333 | 0.469 | 0.04511 | 0.02083 | 0.08333 | 1.06 | 0.59 | 1.06 | 0.25 | 0.53 | 0.53 | 0.3055 | 0.3055 | 0.61149 | 0.25 | 0.68 | 1.836 | 0.412 | 0.68 | 0.75 | 0.412 | 4603-12-12-NWO-FG | 45 deg Adjustable Male ORB x Beaded Hose Elbow, 1 1/16-12 (adjustable male ORB) x hose stub 0.75 OD (beaded) | 4603 | 1 1/16-12 (adjustable male ORB) | hose stub 0.75 OD (beaded) | ASSUMED | Air-Way s152 only (double-pass 33 rows); " NWO" suffix in part numbers kept verbatim; 4603-6-4 NWO AA 0.38 (siblings 0.43) and 4603-16-8 NWO AA 1.00 (siblings 1.06) as printed ¦ MODEL: forged elbow body per the 2500HX pattern (Brennan 2500-06-06-FG STEP): one hex arm along each leg, A/F = max(Air-Way hex, JIC thread majors), flats normal to Z, 30deg double-cone corner puck about Z (radius = hex corner, height = flats); hex-end 75deg chamfers and edge fillets NOT modelled; adjustable ORB stud end (nut, washer, O-ring) - Brennan 6801-XX-XX-NWO-FG STEPs, one per ORB size -02..-32: from the body face (Air-Way LEG minus ORB_I3, = Brennan on every STEP) a round neck, the locknut (hex = Air-Way HEXB = Brennan, measured thickness, both faces chamfered 15deg to the face from the across-flats circle as MEASURED on all 12 STEPs - drawn as a revolved envelope cut to the hexagon, flats normal to Z; chamfer start drawn 0.005 outside the flats circle to avoid a tangent edge: ASSUMPTION, cosmetic), the backup washer (measured OD and thickness), the O-ring undercut (root = Air-Way groove dia = Brennan) and the male ORB thread (Air-Way thread length, Thread feature); locknut, washer and O-ring are one solid with the body, as on the Brennan STEPs (O-ring not drawn); the nut sits where Brennan shows it (backed off against the washer); no tip chamfer (as on the fixed ORB ends); beaded hose-barb leg (Q-NEW-HOSEB, port of the straight 4404 / 4604 end): stub OD = the row's TubeOD (hose size), bead dia = the row's AA (sources: the row's own AxialSource); stub 1.500 from the hose-leg hex face to the tip, bead centre 0.251 from the tip and bead chord width from the bead section radius 0.060 - the hose end library (Brennan 4404-08-06 STEP; Q-TRANSFER-ENDLIB), the same on the Brennan 4404-16-16, 4501-08-08-FG, 4503-08-08-FG and 4603-16-16-NWO-FG STEPs (4601-08-06-NWO-FG: stub 1.530) - shape only; the forged hex arm of the hose leg = the row's hose leg length minus the stub; the round bead section is modelled as a flat-topped ring of the same chord width; plain hose tip, no thread on the hose leg; bores flat to the crossing (Brennan: ball-ended drills); hose leg length = the row's L5 read as the axis crossing to the hose tip (ASSUMPTION, mapping: Brennan TFA p28-p30 drawings L = hose leg, Brennan 4501-08-08-FG STEP hose hex arm 0.555 + stub 1.500 = catalog L 2.055; Air-Way L4 / L5 = Brennan L within 0.002 on 4601-06-06 / 4601-32-32); hose leg bore = the part's single bore column D carried through both legs (ASSUMPTION: the table prints one bore, the adjustable-ORB end drill; Q-HOSEB-BORE option (a), user 2026-10-18 A15); FORGED CORNER FACED OFF AT THE HOSE HEX FACE (Q-NEW-HOSEB, features HOSEFACE / STUBFILL): nothing of the forged corner (30deg puck, the other leg's hex arm) stands past the hose-leg hex face outside the hose stub - as on the Brennan 4503-08-08-FG and 4603-16-16-NWO-FG forgings (hose hex face a complete hexagon inside the corner radius, nothing beyond it) and the Brennan 6500-05-05-FG elbow (corner faced off at the body face), shape only; modelled as a cut of the region past the hose hex face (90 deg: a rectangle along the other leg up to its hex arm end; 45 deg: a ring to 1.5 x the hex corner radius) to 0.05 beyond the corner radius, then the stub ring put back (STUBFILL) - in every configuration, no change where the corner clears the face; the 0.05 overrun and the region bounds are construction margins, not part dimensions (ASSUMPTION for these forgings: no 90 deg hose elbow whose hose hex arm ends inside the corner radius has been seen); each leg bore runs from its face to the axis crossing | leg 1: adjustable ORB thread length 0.469 = the ORB end library (6401 / 6405 / 6410 tables; = Air-Way 6801 ORB_THDL at every dash -02..-32) for -12 (end library, Q-TRANSFER-ENDLIB 2026-10-08); leg 1: adjustable ORB undercut dia 0.945 = the ORB end library (6401 / 6405 / 6410 tables; = Air-Way 6801 ORB_GRVDIA at every dash -02..-32) for -12 (end library, Q-TRANSFER-ENDLIB 2026-10-08); leg 1: adjustable ORB tip-to-body-face 1.14 = Air-Way 6801 ORB_I3 for -12 (= Brennan 6801 STEP; not printed for this series - ASSUMPTION); leg 2: hose-leg bore 0.61 = the row's single bore D (the adjustable-ORB end drill) carried through the hose leg (Q-HOSEB-BORE option (a), user 2026-10-18 A15); leg 2: hose hex arm 0.250 ends 0.362 inside the forged corner radius (0.612): the corner past the hose hex face (other hex arm, puck, up to 0.614 off the hose axis, 0.232 deep) is faced off to the stub (HOSEFACE2 / STUBFILL2, depth 0.4120, as the Brennan 4503-08-08-FG / 4603-16-16-NWO-FG forgings show); leg 1: the corner puck (radius 0.612) reaches 0.022 past the body face (0.590) inside the neck (max 0.163 off the axis vs neck radius 0.500) - as on the 45 deg Brennan forgings ¦ Brennan TFA catalog p30 (cross-check): L 1.894 vs Air-Way L5 1.75 (built to Air-Way); the rest agrees within 0.011 | 4603-12-12-NWO-FG
4603-16-16-NWO-FG | 1.85 | 0.656 | 0.71 | 0.6 | 0.027 | 0.755 | 75 | 0.87603 | 75 | 0.41 | 0.755 | 0.866 | 0.05 | 0.5975 | 0.65625 | 0.469 | 1.5 | 0.41 | 1.96 | 0.656 | 1.197 | 0.53 | 0.1039 | 0.5 | 0.1991 | 0.844 | 1.85 | 0.844 | 1.96 | 1.3125 | 0.08333 | 0.469 | 0.04511 | 0.02083 | 0.08333 | 1.312 | 0.71 | 1.312 | 0.46 | 0.656 | 0.656 | 0.37824 | 0.37824 | 0.75698 | 0.46 | 0.922 | 2.2724 | 0.3475 | 0.922 | 1 | 0.3475 | 4603-16-16-NWO-FG | 45 deg Adjustable Male ORB x Beaded Hose Elbow, 1 5/16-12 (adjustable male ORB) x hose stub 1 OD (beaded) | 4603 | 1 5/16-12 (adjustable male ORB) | hose stub 1 OD (beaded) | ASSUMED | [BRENNAN-ONLY 2026-10-18] OMi catalog SKU (omindustrial.com collections feed (cs-adapters, carbon-steel-flange-adapters-accessories, carbon-steel-braze-beaded-hose; products.json limit=50, single pass 2026-09-23)); Air-Way has the same size only as 4603-16-16 NWO (differs by -FG suffix) -> dims NOT copied -> 2026-10-18 Brennan allowed (user: "yes use brennan but still differentiate"); sources per cell in CHANGES.csv ¦ MODEL: forged elbow body per the 2500HX pattern (Brennan 2500-06-06-FG STEP): one hex arm along each leg, A/F = max(Air-Way hex, JIC thread majors), flats normal to Z, 30deg double-cone corner puck about Z (radius = hex corner, height = flats); hex-end 75deg chamfers and edge fillets NOT modelled; adjustable ORB stud end (nut, washer, O-ring) - Brennan 6801-XX-XX-NWO-FG STEPs, one per ORB size -02..-32: from the body face (Air-Way LEG minus ORB_I3, = Brennan on every STEP) a round neck, the locknut (hex = Air-Way HEXB = Brennan, measured thickness, both faces chamfered 15deg to the face from the across-flats circle as MEASURED on all 12 STEPs - drawn as a revolved envelope cut to the hexagon, flats normal to Z; chamfer start drawn 0.005 outside the flats circle to avoid a tangent edge: ASSUMPTION, cosmetic), the backup washer (measured OD and thickness), the O-ring undercut (root = Air-Way groove dia = Brennan) and the male ORB thread (Air-Way thread length, Thread feature); locknut, washer and O-ring are one solid with the body, as on the Brennan STEPs (O-ring not drawn); the nut sits where Brennan shows it (backed off against the washer); no tip chamfer (as on the fixed ORB ends); beaded hose-barb leg (Q-NEW-HOSEB, port of the straight 4404 / 4604 end): stub OD = the row's TubeOD (hose size), bead dia = the row's AA (sources: the row's own AxialSource); stub 1.500 from the hose-leg hex face to the tip, bead centre 0.251 from the tip and bead chord width from the bead section radius 0.060 - the hose end library (Brennan 4404-08-06 STEP; Q-TRANSFER-ENDLIB), the same on the Brennan 4404-16-16, 4501-08-08-FG, 4503-08-08-FG and 4603-16-16-NWO-FG STEPs (4601-08-06-NWO-FG: stub 1.530) - shape only; the forged hex arm of the hose leg = the row's hose leg length minus the stub; the round bead section is modelled as a flat-topped ring of the same chord width; plain hose tip, no thread on the hose leg; bores flat to the crossing (Brennan: ball-ended drills); hose leg length = the row's L5 read as the axis crossing to the hose tip (ASSUMPTION, mapping: Brennan TFA p28-p30 drawings L = hose leg, Brennan 4501-08-08-FG STEP hose hex arm 0.555 + stub 1.500 = catalog L 2.055; Air-Way L4 / L5 = Brennan L within 0.002 on 4601-06-06 / 4601-32-32); hose leg bore = the part's single bore column D carried through both legs (ASSUMPTION: the table prints one bore, the adjustable-ORB end drill; Q-HOSEB-BORE option (a), user 2026-10-18 A15); FORGED CORNER FACED OFF AT THE HOSE HEX FACE (Q-NEW-HOSEB, features HOSEFACE / STUBFILL): nothing of the forged corner (30deg puck, the other leg's hex arm) stands past the hose-leg hex face outside the hose stub - as on the Brennan 4503-08-08-FG and 4603-16-16-NWO-FG forgings (hose hex face a complete hexagon inside the corner radius, nothing beyond it) and the Brennan 6500-05-05-FG elbow (corner faced off at the body face), shape only; modelled as a cut of the region past the hose hex face (90 deg: a rectangle along the other leg up to its hex arm end; 45 deg: a ring to 1.5 x the hex corner radius) to 0.05 beyond the corner radius, then the stub ring put back (STUBFILL) - in every configuration, no change where the corner clears the face; the 0.05 overrun and the region bounds are construction margins, not part dimensions (ASSUMPTION for these forgings: no 90 deg hose elbow whose hose hex arm ends inside the corner radius has been seen); each leg bore runs from its face to the axis crossing | BUILD-NEAR: forged (-FG) and non-FG variants differ in length on other series (e.g. 1501 N1, 2701 Y), so 4603-16-16 NWO dims are NOT assumed for this SKU; confirm with OMi/Brennan before modelling ¦ 2026-10-18 Brennan = yes (staged, not shipped): filled from Brennan ($PRP@DimSource BRENNAN; to undo clear the BRENNAN cells and regenerate); Brennan hose drill 0.844 not modelled: Q-HOSEB-BORE (a) = one bore 0.844 (D@BORE) through both legs ¦ leg 1: adjustable ORB thread length 0.469 = the ORB end library (6401 / 6405 / 6410 tables; = Air-Way 6801 ORB_THDL at every dash -02..-32) for -16 (end library, Q-TRANSFER-ENDLIB 2026-10-08); leg 1: adjustable ORB undercut dia 1.195 = the ORB end library (6401 / 6405 / 6410 tables; = Air-Way 6801 ORB_GRVDIA at every dash -02..-32) for -16 (end library, Q-TRANSFER-ENDLIB 2026-10-08); leg 1: adjustable ORB tip-to-body-face 1.14 = Air-Way 6801 ORB_I3 for -16 (= Brennan 6801 STEP; not printed for this series - ASSUMPTION); leg 2: hose-leg bore 0.844 = the row's single bore D (the adjustable-ORB end drill) carried through the hose leg (Q-HOSEB-BORE option (a), user 2026-10-18 A15); leg 2: hose hex arm 0.460 ends 0.297 inside the forged corner radius (0.757): the corner past the hose hex face (other hex arm, puck, up to 0.611 off the hose axis, 0.103 deep) is faced off to the stub (HOSEFACE2 / STUBFILL2, depth 0.3475, as the Brennan 4503-08-08-FG / 4603-16-16-NWO-FG forgings show); leg 1: the corner puck (radius 0.757) reaches 0.047 past the body face (0.710) inside the neck (max 0.264 off the axis vs neck radius 0.600) - as on the 45 deg Brennan forgings | 4603-16-16-NWO-FG