## Sheet1
| M1@LEG1 | BODYR@LEG1 | M2@LEG2 | BODYR@LEG2 | TAPDRILL1@POCKET1 | DEPTH@POCKETCUT1 | TAPDRILL2@POCKET2 | DEPTH@POCKETCUT2 | HELIXDIA@HELIXSK_1 | HEIGHT@HELIX_1 | PITCH@HELIX_1 | PROF_R@THDPROF_1 | APEXR@THDPROF_1 | PROF_AX@THDPROF_1 | HELIXDIA@HELIXSK_2 | HEIGHT@HELIX_2 | PITCH@HELIX_2 | PROF_R@THDPROF_2 | APEXR@THDPROF_2 | PROF_AX@THDPROF_2 | HEXAF@HEX1 | HEXL@HEX1_BODY | HEXAF@HEX2 | HEXL@HEX2_BODY | PUCK_HB@PUCK | PUCK_HT@PUCK | PUCK_R1B@PUCK | PUCK_R1T@PUCK | PUCK_XC@PUCK | $PRP@PartNo | $PRP@Description | $PRP@GeometryRoot | $PRP@End1_Thread | $PRP@End2_Thread | $PRP@DataStatus | $PRP@AxialSource | $COMMENT | $PRP@OMiSKU
5504-08-08-FG | 1.23 | 0.53 | 1.23 | 0.53 | 0.7 | 1.23 | 0.7 | 1.23 | 0.7 | 0.9 | 0.07143 | 0.35 | 0.40714 | 1.23 | 0.7 | 0.9 | 0.07143 | 0.35 | 0.40714 | 1.23 | 1.06 | 0.97 | 1.06 | 0.97 | 0.53 | 0.53 | 0.3055 | 0.3055 | 0.61149 | 5504-08-08-FG | 90 deg Female Pipe Elbow, 1/2-14 NPTF (female) x 1/2-14 NPTF (female) | 5504 | 1/2-14 NPTF (female) | 1/2-14 NPTF (female) | ASSUMED | Air-Way s129 only (double-pass 22 rows); female NPTF per ANSI B1.20.3 ¦ MODEL: forged elbow body per the 2500HX pattern (Brennan 2500-06-06-FG STEP): one hex arm along each leg, A/F = max(Air-Way hex, JIC thread majors), flats normal to Z, 30deg double-cone corner puck about Z (radius = hex corner, height = flats); hex-end 75deg chamfers and edge fillets NOT modelled; female legs: the forged hex arm stops 0.26 short of the port face and the end is a ROUND COLLAR of dia = the hex flats - MEASURED on the Brennan 2502-06-04-FG, 5502-04-04/-08-08/-16-16-FG, 5504-08-08-FG and 5605-08-08-08-FG STEPs (collar 0.260 at every size and leg; single manufacturer); port-mouth 45deg chamfer and hex chamfers not modelled; female NPTF legs: Air-Way tap drill to MS51503 P1 max (Brennan 5405-08-08 STEP: 1/2 NPTF port drill depth 0.900 = MS51503 P1 max (VERIFIED -08 only)), tapered helix over P1; connecting drill to the axis crossing = the tap drill carried to the crossing (ASSUMPTION: Air-Way publishes no bore for this part); each leg bore runs from its face to the axis crossing |  | 5504-08-08-FG
5504-02-02-FG | 0.66 | 0.28 | 0.66 | 0.28 | 0.33 | 0.66 | 0.33 | 0.66 | 0.33 | 0.46 | 0.03704 | 0.165 | 0.19463 | 0.66 | 0.33 | 0.46 | 0.03704 | 0.165 | 0.19463 | 0.66 | 0.56 | 0.4 | 0.56 | 0.4 | 0.28 | 0.28 | 0.16116 | 0.16116 | 0.32282 | 5504-02-02-FG | 90 deg Female Pipe Elbow, 1/8-27 NPTF (female) x 1/8-27 NPTF (female) | 5504 | 1/8-27 NPTF (female) | 1/8-27 NPTF (female) | ASSUMED | Air-Way s129 only (double-pass 22 rows); female NPTF per ANSI B1.20.3 ¦ MODEL: forged elbow body per the 2500HX pattern (Brennan 2500-06-06-FG STEP): one hex arm along each leg, A/F = max(Air-Way hex, JIC thread majors), flats normal to Z, 30deg double-cone corner puck about Z (radius = hex corner, height = flats); hex-end 75deg chamfers and edge fillets NOT modelled; female legs: the forged hex arm stops 0.26 short of the port face and the end is a ROUND COLLAR of dia = the hex flats - MEASURED on the Brennan 2502-06-04-FG, 5502-04-04/-08-08/-16-16-FG, 5504-08-08-FG and 5605-08-08-08-FG STEPs (collar 0.260 at every size and leg; single manufacturer); port-mouth 45deg chamfer and hex chamfers not modelled; female NPTF legs: Air-Way tap drill to MS51503 P1 max (Brennan 5405-08-08 STEP: 1/2 NPTF port drill depth 0.900 = MS51503 P1 max (VERIFIED -08 only)), tapered helix over P1; connecting drill to the axis crossing = the tap drill carried to the crossing (ASSUMPTION: Air-Way publishes no bore for this part); each leg bore runs from its face to the axis crossing |  | 5504-02-02-FG
5504-04-04-FG | 0.88 | 0.375 | 0.88 | 0.375 | 0.43 | 0.88 | 0.43 | 0.88 | 0.43 | 0.67 | 0.05556 | 0.215 | 0.25944 | 0.88 | 0.43 | 0.67 | 0.05556 | 0.215 | 0.25944 | 0.88 | 0.75 | 0.62 | 0.75 | 0.62 | 0.375 | 0.375 | 0.21601 | 0.21601 | 0.43251 | 5504-04-04-FG | 90 deg Female Pipe Elbow, 1/4-18 NPTF (female) x 1/4-18 NPTF (female) | 5504 | 1/4-18 NPTF (female) | 1/4-18 NPTF (female) | ASSUMED | Air-Way s129 only (double-pass 22 rows); female NPTF per ANSI B1.20.3 ¦ MODEL: forged elbow body per the 2500HX pattern (Brennan 2500-06-06-FG STEP): one hex arm along each leg, A/F = max(Air-Way hex, JIC thread majors), flats normal to Z, 30deg double-cone corner puck about Z (radius = hex corner, height = flats); hex-end 75deg chamfers and edge fillets NOT modelled; female legs: the forged hex arm stops 0.26 short of the port face and the end is a ROUND COLLAR of dia = the hex flats - MEASURED on the Brennan 2502-06-04-FG, 5502-04-04/-08-08/-16-16-FG, 5504-08-08-FG and 5605-08-08-08-FG STEPs (collar 0.260 at every size and leg; single manufacturer); port-mouth 45deg chamfer and hex chamfers not modelled; female NPTF legs: Air-Way tap drill to MS51503 P1 max (Brennan 5405-08-08 STEP: 1/2 NPTF port drill depth 0.900 = MS51503 P1 max (VERIFIED -08 only)), tapered helix over P1; connecting drill to the axis crossing = the tap drill carried to the crossing (ASSUMPTION: Air-Way publishes no bore for this part); each leg bore runs from its face to the axis crossing |  | 5504-04-04-FG
5504-06-04-FG | 1.02 | 0.4375 | 1.01 | 0.4375 | 0.57 | 1.02 | 0.43 | 1.01 | 0.57 | 0.68 | 0.05556 | 0.285 | 0.32944 | 1.02 | 0.43 | 0.67 | 0.05556 | 0.215 | 0.25944 | 1.01 | 0.875 | 0.76 | 0.875 | 0.75 | 0.4375 | 0.4375 | 0.25209 | 0.25209 | 0.50468 | 5504-06-04-FG | 90 deg Female Pipe Elbow, 3/8-18 NPTF (female) x 1/4-18 NPTF (female) | 5504 | 3/8-18 NPTF (female) | 1/4-18 NPTF (female) | ASSUMED | [BRENNAN-ONLY 2026-10-18] OMi catalog SKU (omindustrial.com collections feed (cs-adapters, carbon-steel-flange-adapters-accessories, carbon-steel-braze-beaded-hose; products.json limit=50, single pass 2026-09-23)); Air-Way has this size only as 5504-06-04 (differs by -FG/-UNPL suffix) -> dims NOT copied -> 2026-10-18 Brennan allowed (user: "yes use brennan but still differentiate"): N1_1@DRIVE: Brennan TFA catalog p.32 table TFA-p032-t02 "5504-FG FP-FP 90 DEG ELBOW" row 5504-06-04-FG col "N LGTH" = "1.020" (07_RAW_EXTRACTS/brennan_catalogs/TFA Catalog.pdf; tools/_out/brennan_catalog_20261001/catalog_verified.json, line_y 405.7, page verified True) [Brennan = yes 2026-10-18] - A1 female port face (column mapping: REPORT.md, table 5504); N1_2@DRIVE: Brennan TFA catalog p.32 table TFA-p032-t02 "5504-FG FP-FP 90 DEG ELBOW" row 5504-06-04-FG col "N1 LGTH" = "1.010" (07_RAW_EXTRACTS/brennan_catalogs/TFA Catalog.pdf; tools/_out/brennan_catalog_20261001/catalog_verified.json, line_y 405.7, page verified True) [Brennan = yes 2026-10-18] - A2 female port face (column mapping: REPORT.md, table 5504); W@REF: Brennan TFA catalog p.32 table TFA-p032-t02 "5504-FG FP-FP 90 DEG ELBOW" row 5504-06-04-FG col "Y FLATS" = "0.875" (07_RAW_EXTRACTS/brennan_catalogs/TFA Catalog.pdf; tools/_out/brennan_catalog_20261001/catalog_verified.json, line_y 405.7, page verified True) [Brennan = yes 2026-10-18] - forged body flats (column mapping: REPORT.md, table 5504); TAPDRILL1@BORE: end library: tap drill of the -06 female NPTF port = 0.57 (gen_straight2 FPT[6] = templates/DesignTable_2405_SW2.xlsx TAPDRILL@BORE_A; = Air-Way's per-size tap drill of OPEN_QUESTIONS A1) [Q-NEW-F1A-5504TAP = A1 answered YES 2026-10-18 (00_DOCS/ANSWERS_2026-10-18.md): Air-Way per-size tap drill on existing families]; TAPDRILL2@BORE: end library: tap drill of the -04 female NPTF port = 0.43 (gen_straight2 FPT[4] = templates/DesignTable_2405_SW2.xlsx TAPDRILL@BORE_A; = Air-Way's per-size tap drill of OPEN_QUESTIONS A1) [Q-NEW-F1A-5504TAP = A1 answered YES 2026-10-18 (00_DOCS/ANSWERS_2026-10-18.md): Air-Way per-size tap drill on existing families]; THDMAJ_A1@DRIVE: end library: pipe OD of the -06 NPTF thread = 0.675 (ASME B1.20.1 Table 2, tools generators/ms51500.py NPTF[6], as on every built pipe end; thread from the part number) [Q-TRANSFER-ENDLIB yes 2026-10-08]; THDMAJ_A2@DRIVE: end library: pipe OD of the -04 NPTF thread = 0.54 (ASME B1.20.1 Table 2, tools generators/ms51500.py NPTF[4], as on every built pipe end; thread from the part number) [Q-TRANSFER-ENDLIB yes 2026-10-08]; $PRP@Threads: thread callouts from the part number dashes in the format of the table's other rows; = Brennan TFA-p032-t02 thread columns (A1 NPTF 3/8-18, A2 NPTF 1/4-18) and OMi Items Side 1 / 2 / 3 Thread ¦ MODEL: forged elbow body per the 2500HX pattern (Brennan 2500-06-06-FG STEP): one hex arm along each leg, A/F = max(Air-Way hex, JIC thread majors), flats normal to Z, 30deg double-cone corner puck about Z (radius = hex corner, height = flats); hex-end 75deg chamfers and edge fillets NOT modelled; female legs: the forged hex arm stops 0.26 short of the port face and the end is a ROUND COLLAR of dia = the hex flats - MEASURED on the Brennan 2502-06-04-FG, 5502-04-04/-08-08/-16-16-FG, 5504-08-08-FG and 5605-08-08-08-FG STEPs (collar 0.260 at every size and leg; single manufacturer); port-mouth 45deg chamfer and hex chamfers not modelled; female NPTF legs: Air-Way tap drill to MS51503 P1 max (Brennan 5405-08-08 STEP: 1/2 NPTF port drill depth 0.900 = MS51503 P1 max (VERIFIED -08 only)), tapered helix over P1; connecting drill to the axis crossing = the tap drill carried to the crossing (ASSUMPTION: Air-Way publishes no bore for this part); each leg bore runs from its face to the axis crossing | BUILD-NEAR: forged (-FG) and non-FG variants differ in length on other series, so 5504-06-04 dims are NOT assumed; confirm before modelling ¦ 2026-10-18 Brennan = yes (wave2 tee_elbow, staged, not shipped): sizes from the Brennan TFA catalog, end details from the end library; marked $PRP@DimSource BRENNAN (to undo: clear the BRENNAN cells, set the row MISSING, regenerate) | 5504-06-04-FG
5504-06-06-FG | 1.02 | 0.4375 | 1.02 | 0.4375 | 0.57 | 1.02 | 0.57 | 1.02 | 0.57 | 0.68 | 0.05556 | 0.285 | 0.32944 | 1.02 | 0.57 | 0.68 | 0.05556 | 0.285 | 0.32944 | 1.02 | 0.875 | 0.76 | 0.875 | 0.76 | 0.4375 | 0.4375 | 0.25209 | 0.25209 | 0.50468 | 5504-06-06-FG | 90 deg Female Pipe Elbow, 3/8-18 NPTF (female) x 3/8-18 NPTF (female) | 5504 | 3/8-18 NPTF (female) | 3/8-18 NPTF (female) | ASSUMED | [BRENNAN-ONLY 2026-10-18] OMi catalog SKU (omindustrial.com collections feed (cs-adapters, carbon-steel-flange-adapters-accessories, carbon-steel-braze-beaded-hose; products.json limit=50, single pass 2026-09-23)); Air-Way has this size only as 5504-06-06 (differs by -FG/-UNPL suffix) -> dims NOT copied -> 2026-10-18 Brennan allowed (user: "yes use brennan but still differentiate"): N1_1@DRIVE: Brennan TFA catalog p.32 table TFA-p032-t02 "5504-FG FP-FP 90 DEG ELBOW" row 5504-06-06-FG col "N LGTH" = "1.020" (07_RAW_EXTRACTS/brennan_catalogs/TFA Catalog.pdf; tools/_out/brennan_catalog_20261001/catalog_verified.json, line_y 415.8, page verified True) [Brennan = yes 2026-10-18] - A1 female port face (column mapping: REPORT.md, table 5504); N1_2@DRIVE: Brennan TFA catalog p.32 table TFA-p032-t02 "5504-FG FP-FP 90 DEG ELBOW" row 5504-06-06-FG col "N1 LGTH" = "1.020" (07_RAW_EXTRACTS/brennan_catalogs/TFA Catalog.pdf; tools/_out/brennan_catalog_20261001/catalog_verified.json, line_y 415.8, page verified True) [Brennan = yes 2026-10-18] - A2 female port face (column mapping: REPORT.md, table 5504); W@REF: Brennan TFA catalog p.32 table TFA-p032-t02 "5504-FG FP-FP 90 DEG ELBOW" row 5504-06-06-FG col "Y FLATS" = "0.875" (07_RAW_EXTRACTS/brennan_catalogs/TFA Catalog.pdf; tools/_out/brennan_catalog_20261001/catalog_verified.json, line_y 415.8, page verified True) [Brennan = yes 2026-10-18] - forged body flats (column mapping: REPORT.md, table 5504); TAPDRILL1@BORE: end library: tap drill of the -06 female NPTF port = 0.57 (gen_straight2 FPT[6] = templates/DesignTable_2405_SW2.xlsx TAPDRILL@BORE_A; = Air-Way's per-size tap drill of OPEN_QUESTIONS A1) [Q-NEW-F1A-5504TAP = A1 answered YES 2026-10-18 (00_DOCS/ANSWERS_2026-10-18.md): Air-Way per-size tap drill on existing families]; TAPDRILL2@BORE: end library: tap drill of the -06 female NPTF port = 0.57 (gen_straight2 FPT[6] = templates/DesignTable_2405_SW2.xlsx TAPDRILL@BORE_A; = Air-Way's per-size tap drill of OPEN_QUESTIONS A1) [Q-NEW-F1A-5504TAP = A1 answered YES 2026-10-18 (00_DOCS/ANSWERS_2026-10-18.md): Air-Way per-size tap drill on existing families]; THDMAJ_A1@DRIVE: end library: pipe OD of the -06 NPTF thread = 0.675 (ASME B1.20.1 Table 2, tools generators/ms51500.py NPTF[6], as on every built pipe end; thread from the part number) [Q-TRANSFER-ENDLIB yes 2026-10-08]; THDMAJ_A2@DRIVE: end library: pipe OD of the -06 NPTF thread = 0.675 (ASME B1.20.1 Table 2, tools generators/ms51500.py NPTF[6], as on every built pipe end; thread from the part number) [Q-TRANSFER-ENDLIB yes 2026-10-08]; $PRP@Threads: thread callouts from the part number dashes in the format of the table's other rows; = Brennan TFA-p032-t02 thread columns (A1 NPTF 3/8-18, A2 NPTF 3/8-18) and OMi Items Side 1 / 2 / 3 Thread ¦ MODEL: forged elbow body per the 2500HX pattern (Brennan 2500-06-06-FG STEP): one hex arm along each leg, A/F = max(Air-Way hex, JIC thread majors), flats normal to Z, 30deg double-cone corner puck about Z (radius = hex corner, height = flats); hex-end 75deg chamfers and edge fillets NOT modelled; female legs: the forged hex arm stops 0.26 short of the port face and the end is a ROUND COLLAR of dia = the hex flats - MEASURED on the Brennan 2502-06-04-FG, 5502-04-04/-08-08/-16-16-FG, 5504-08-08-FG and 5605-08-08-08-FG STEPs (collar 0.260 at every size and leg; single manufacturer); port-mouth 45deg chamfer and hex chamfers not modelled; female NPTF legs: Air-Way tap drill to MS51503 P1 max (Brennan 5405-08-08 STEP: 1/2 NPTF port drill depth 0.900 = MS51503 P1 max (VERIFIED -08 only)), tapered helix over P1; connecting drill to the axis crossing = the tap drill carried to the crossing (ASSUMPTION: Air-Way publishes no bore for this part); each leg bore runs from its face to the axis crossing | BUILD-NEAR: forged (-FG) and non-FG variants differ in length on other series, so 5504-06-06 dims are NOT assumed; confirm before modelling ¦ 2026-10-18 Brennan = yes (wave2 tee_elbow, staged, not shipped): sizes from the Brennan TFA catalog, end details from the end library; marked $PRP@DimSource BRENNAN (to undo: clear the BRENNAN cells, set the row MISSING, regenerate) | 5504-06-06-FG
5504-08-06-FG | 1.23 | 0.531 | 1.01 | 0.531 | 0.7 | 1.23 | 0.57 | 1.01 | 0.7 | 0.9 | 0.07143 | 0.35 | 0.40714 | 1.23 | 0.57 | 0.68 | 0.05556 | 0.285 | 0.32944 | 1.01 | 1.062 | 0.97 | 1.062 | 0.75 | 0.531 | 0.531 | 0.30607 | 0.30607 | 0.61265 | 5504-08-06-FG | 90 deg Female Pipe Elbow, 1/2-14 NPTF (female) x 3/8-18 NPTF (female) | 5504 | 1/2-14 NPTF (female) | 3/8-18 NPTF (female) | ASSUMED | [BRENNAN-ONLY 2026-10-18] OMi catalog SKU (omindustrial.com collections feed (cs-adapters, carbon-steel-flange-adapters-accessories, carbon-steel-braze-beaded-hose; products.json limit=50, single pass 2026-09-23)); Air-Way has this size only as 5504-08-06 (differs by -FG/-UNPL suffix) -> dims NOT copied -> 2026-10-18 Brennan allowed (user: "yes use brennan but still differentiate"): N1_1@DRIVE: Brennan TFA catalog p.32 table TFA-p032-t02 "5504-FG FP-FP 90 DEG ELBOW" row 5504-08-06-FG col "N LGTH" = "1.230" (07_RAW_EXTRACTS/brennan_catalogs/TFA Catalog.pdf; tools/_out/brennan_catalog_20261001/catalog_verified.json, line_y 436.0, page verified True) [Brennan = yes 2026-10-18] - A1 female port face (column mapping: REPORT.md, table 5504); N1_2@DRIVE: Brennan TFA catalog p.32 table TFA-p032-t02 "5504-FG FP-FP 90 DEG ELBOW" row 5504-08-06-FG col "N1 LGTH" = "1.010" (07_RAW_EXTRACTS/brennan_catalogs/TFA Catalog.pdf; tools/_out/brennan_catalog_20261001/catalog_verified.json, line_y 436.0, page verified True) [Brennan = yes 2026-10-18] - A2 female port face (column mapping: REPORT.md, table 5504); W@REF: Brennan TFA catalog p.32 table TFA-p032-t02 "5504-FG FP-FP 90 DEG ELBOW" row 5504-08-06-FG col "Y FLATS" = "1.062" (07_RAW_EXTRACTS/brennan_catalogs/TFA Catalog.pdf; tools/_out/brennan_catalog_20261001/catalog_verified.json, line_y 436.0, page verified True) [Brennan = yes 2026-10-18] - forged body flats (column mapping: REPORT.md, table 5504); TAPDRILL1@BORE: end library: tap drill of the -08 female NPTF port = 0.7 (gen_straight2 FPT[8] = templates/DesignTable_2405_SW2.xlsx TAPDRILL@BORE_A; = Air-Way's per-size tap drill of OPEN_QUESTIONS A1) [Q-NEW-F1A-5504TAP = A1 answered YES 2026-10-18 (00_DOCS/ANSWERS_2026-10-18.md): Air-Way per-size tap drill on existing families]; TAPDRILL2@BORE: end library: tap drill of the -06 female NPTF port = 0.57 (gen_straight2 FPT[6] = templates/DesignTable_2405_SW2.xlsx TAPDRILL@BORE_A; = Air-Way's per-size tap drill of OPEN_QUESTIONS A1) [Q-NEW-F1A-5504TAP = A1 answered YES 2026-10-18 (00_DOCS/ANSWERS_2026-10-18.md): Air-Way per-size tap drill on existing families]; THDMAJ_A1@DRIVE: end library: pipe OD of the -08 NPTF thread = 0.84 (ASME B1.20.1 Table 2, tools generators/ms51500.py NPTF[8], as on every built pipe end; thread from the part number) [Q-TRANSFER-ENDLIB yes 2026-10-08]; THDMAJ_A2@DRIVE: end library: pipe OD of the -06 NPTF thread = 0.675 (ASME B1.20.1 Table 2, tools generators/ms51500.py NPTF[6], as on every built pipe end; thread from the part number) [Q-TRANSFER-ENDLIB yes 2026-10-08]; $PRP@Threads: thread callouts from the part number dashes in the format of the table's other rows; = Brennan TFA-p032-t02 thread columns (A1 NPTF 1/2-14, A2 NPTF 3/8-18) and OMi Items Side 1 / 2 / 3 Thread ¦ MODEL: forged elbow body per the 2500HX pattern (Brennan 2500-06-06-FG STEP): one hex arm along each leg, A/F = max(Air-Way hex, JIC thread majors), flats normal to Z, 30deg double-cone corner puck about Z (radius = hex corner, height = flats); hex-end 75deg chamfers and edge fillets NOT modelled; female legs: the forged hex arm stops 0.26 short of the port face and the end is a ROUND COLLAR of dia = the hex flats - MEASURED on the Brennan 2502-06-04-FG, 5502-04-04/-08-08/-16-16-FG, 5504-08-08-FG and 5605-08-08-08-FG STEPs (collar 0.260 at every size and leg; single manufacturer); port-mouth 45deg chamfer and hex chamfers not modelled; female NPTF legs: Air-Way tap drill to MS51503 P1 max (Brennan 5405-08-08 STEP: 1/2 NPTF port drill depth 0.900 = MS51503 P1 max (VERIFIED -08 only)), tapered helix over P1; connecting drill to the axis crossing = the tap drill carried to the crossing (ASSUMPTION: Air-Way publishes no bore for this part); each leg bore runs from its face to the axis crossing | BUILD-NEAR: forged (-FG) and non-FG variants differ in length on other series, so 5504-08-06 dims are NOT assumed; confirm before modelling ¦ 2026-10-18 Brennan = yes (wave2 tee_elbow, staged, not shipped): sizes from the Brennan TFA catalog, end details from the end library; marked $PRP@DimSource BRENNAN (to undo: clear the BRENNAN cells, set the row MISSING, regenerate) | 5504-08-06-FG
5504-12-12-FG | 1.36 | 0.655 | 1.36 | 0.655 | 0.91 | 1.36 | 0.91 | 1.36 | 0.91 | 0.91 | 0.07143 | 0.455 | 0.51214 | 1.36 | 0.91 | 0.91 | 0.07143 | 0.455 | 0.51214 | 1.36 | 1.31 | 1.1 | 1.31 | 1.1 | 0.655 | 0.655 | 0.37766 | 0.37766 | 0.75583 | 5504-12-12-FG | 90 deg Female Pipe Elbow, 3/4-14 NPTF (female) x 3/4-14 NPTF (female) | 5504 | 3/4-14 NPTF (female) | 3/4-14 NPTF (female) | ASSUMED | Air-Way s129 only (double-pass 22 rows); female NPTF per ANSI B1.20.3 ¦ MODEL: forged elbow body per the 2500HX pattern (Brennan 2500-06-06-FG STEP): one hex arm along each leg, A/F = max(Air-Way hex, JIC thread majors), flats normal to Z, 30deg double-cone corner puck about Z (radius = hex corner, height = flats); hex-end 75deg chamfers and edge fillets NOT modelled; female legs: the forged hex arm stops 0.26 short of the port face and the end is a ROUND COLLAR of dia = the hex flats - MEASURED on the Brennan 2502-06-04-FG, 5502-04-04/-08-08/-16-16-FG, 5504-08-08-FG and 5605-08-08-08-FG STEPs (collar 0.260 at every size and leg; single manufacturer); port-mouth 45deg chamfer and hex chamfers not modelled; female NPTF legs: Air-Way tap drill to MS51503 P1 max (Brennan 5405-08-08 STEP: 1/2 NPTF port drill depth 0.900 = MS51503 P1 max (VERIFIED -08 only)), tapered helix over P1; connecting drill to the axis crossing = the tap drill carried to the crossing (ASSUMPTION: Air-Way publishes no bore for this part); each leg bore runs from its face to the axis crossing |  | 5504-12-12-FG
5504-16-16-FG | 1.62 | 0.815 | 1.62 | 0.815 | 1.14 | 1.62 | 1.14 | 1.62 | 1.14 | 1.14 | 0.08696 | 0.57 | 0.63957 | 1.62 | 1.14 | 1.14 | 0.08696 | 0.57 | 0.63957 | 1.62 | 1.63 | 1.36 | 1.63 | 1.36 | 0.815 | 0.815 | 0.47004 | 0.47004 | 0.94058 | 5504-16-16-FG | 90 deg Female Pipe Elbow, 1-11 1/2 NPTF (female) x 1-11 1/2 NPTF (female) | 5504 | 1-11 1/2 NPTF (female) | 1-11 1/2 NPTF (female) | ASSUMED | Air-Way s129 only (double-pass 22 rows); female NPTF per ANSI B1.20.3 ¦ MODEL: forged elbow body per the 2500HX pattern (Brennan 2500-06-06-FG STEP): one hex arm along each leg, A/F = max(Air-Way hex, JIC thread majors), flats normal to Z, 30deg double-cone corner puck about Z (radius = hex corner, height = flats); hex-end 75deg chamfers and edge fillets NOT modelled; female legs: the forged hex arm stops 0.26 short of the port face and the end is a ROUND COLLAR of dia = the hex flats - MEASURED on the Brennan 2502-06-04-FG, 5502-04-04/-08-08/-16-16-FG, 5504-08-08-FG and 5605-08-08-08-FG STEPs (collar 0.260 at every size and leg; single manufacturer); port-mouth 45deg chamfer and hex chamfers not modelled; female NPTF legs: Air-Way tap drill to MS51503 P1 max (Brennan 5405-08-08 STEP: 1/2 NPTF port drill depth 0.900 = MS51503 P1 max (VERIFIED -08 only)), tapered helix over P1; connecting drill to the axis crossing = the tap drill carried to the crossing (ASSUMPTION: Air-Way publishes no bore for this part); each leg bore runs from its face to the axis crossing |  | 5504-16-16-FG
5504-20-20-FG | 1.7 | 0.9375 | 1.7 | 0.9375 | 1.48 | 1.7 | 1.48 | 1.7 | 1.48 | 1.16 | 0.08696 | 0.74 | 0.80957 | 1.7 | 1.48 | 1.16 | 0.08696 | 0.74 | 0.80957 | 1.7 | 1.875 | 1.44 | 1.875 | 1.44 | 0.9375 | 0.9375 | 0.54077 | 0.54077 | 1.082 | 5504-20-20-FG | 90 deg Female Pipe Elbow, 1 1/4-11 1/2 NPTF (female) x 1 1/4-11 1/2 NPTF (female) | 5504 | 1 1/4-11 1/2 NPTF (female) | 1 1/4-11 1/2 NPTF (female) | ASSUMED | [BRENNAN-ONLY 2026-10-18] OMi catalog SKU (omindustrial.com collections feed (cs-adapters, carbon-steel-flange-adapters-accessories, carbon-steel-braze-beaded-hose; products.json limit=50, single pass 2026-09-23)); Air-Way has this size only as 5504-20-20 (differs by -FG/-UNPL suffix) -> dims NOT copied -> 2026-10-18 Brennan allowed (user: "yes use brennan but still differentiate"): N1_1@DRIVE: Brennan TFA catalog p.32 table TFA-p032-t02 "5504-FG FP-FP 90 DEG ELBOW" row 5504-20-20-FG col "N LGTH" = "1.70" (07_RAW_EXTRACTS/brennan_catalogs/TFA Catalog.pdf; tools/_out/brennan_catalog_20261001/catalog_verified.json, line_y 536.8, page verified True) [Brennan = yes 2026-10-18] - A1 female port face (column mapping: REPORT.md, table 5504); N1_2@DRIVE: Brennan TFA catalog p.32 table TFA-p032-t02 "5504-FG FP-FP 90 DEG ELBOW" row 5504-20-20-FG col "N1 LGTH" = "1.70" (07_RAW_EXTRACTS/brennan_catalogs/TFA Catalog.pdf; tools/_out/brennan_catalog_20261001/catalog_verified.json, line_y 536.8, page verified True) [Brennan = yes 2026-10-18] - A2 female port face (column mapping: REPORT.md, table 5504); W@REF: Brennan TFA catalog p.32 table TFA-p032-t02 "5504-FG FP-FP 90 DEG ELBOW" row 5504-20-20-FG col "Y FLATS" = "1.875" (07_RAW_EXTRACTS/brennan_catalogs/TFA Catalog.pdf; tools/_out/brennan_catalog_20261001/catalog_verified.json, line_y 536.8, page verified True) [Brennan = yes 2026-10-18] - forged body flats (column mapping: REPORT.md, table 5504); TAPDRILL1@BORE: end library: tap drill of the -20 female NPTF port = 1.48 (gen_straight2 FPT[20] = templates/DesignTable_2405_SW2.xlsx TAPDRILL@BORE_A; = Air-Way's per-size tap drill of OPEN_QUESTIONS A1) [Q-NEW-F1A-5504TAP = A1 answered YES 2026-10-18 (00_DOCS/ANSWERS_2026-10-18.md): Air-Way per-size tap drill on existing families]; TAPDRILL2@BORE: end library: tap drill of the -20 female NPTF port = 1.48 (gen_straight2 FPT[20] = templates/DesignTable_2405_SW2.xlsx TAPDRILL@BORE_A; = Air-Way's per-size tap drill of OPEN_QUESTIONS A1) [Q-NEW-F1A-5504TAP = A1 answered YES 2026-10-18 (00_DOCS/ANSWERS_2026-10-18.md): Air-Way per-size tap drill on existing families]; THDMAJ_A1@DRIVE: end library: pipe OD of the -20 NPTF thread = 1.66 (ASME B1.20.1 Table 2, tools generators/ms51500.py NPTF[20], as on every built pipe end; thread from the part number) [Q-TRANSFER-ENDLIB yes 2026-10-08]; THDMAJ_A2@DRIVE: end library: pipe OD of the -20 NPTF thread = 1.66 (ASME B1.20.1 Table 2, tools generators/ms51500.py NPTF[20], as on every built pipe end; thread from the part number) [Q-TRANSFER-ENDLIB yes 2026-10-08]; $PRP@Threads: thread callouts from the part number dashes in the format of the table's other rows; = Brennan TFA-p032-t02 thread columns (A1 NPTF 1-1/4-11-1/2, A2 NPTF 1-1/4-11-1/2) and OMi Items Side 1 / 2 / 3 Thread ¦ MODEL: forged elbow body per the 2500HX pattern (Brennan 2500-06-06-FG STEP): one hex arm along each leg, A/F = max(Air-Way hex, JIC thread majors), flats normal to Z, 30deg double-cone corner puck about Z (radius = hex corner, height = flats); hex-end 75deg chamfers and edge fillets NOT modelled; female legs: the forged hex arm stops 0.26 short of the port face and the end is a ROUND COLLAR of dia = the hex flats - MEASURED on the Brennan 2502-06-04-FG, 5502-04-04/-08-08/-16-16-FG, 5504-08-08-FG and 5605-08-08-08-FG STEPs (collar 0.260 at every size and leg; single manufacturer); port-mouth 45deg chamfer and hex chamfers not modelled; female NPTF legs: Air-Way tap drill to MS51503 P1 max (Brennan 5405-08-08 STEP: 1/2 NPTF port drill depth 0.900 = MS51503 P1 max (VERIFIED -08 only)), tapered helix over P1; connecting drill to the axis crossing = the tap drill carried to the crossing (ASSUMPTION: Air-Way publishes no bore for this part); each leg bore runs from its face to the axis crossing | BUILD-NEAR: forged (-FG) and non-FG variants differ in length on other series, so 5504-20-20 dims are NOT assumed; confirm before modelling ¦ 2026-10-18 Brennan = yes (wave2 tee_elbow, staged, not shipped): sizes from the Brennan TFA catalog, end details from the end library; marked $PRP@DimSource BRENNAN (to undo: clear the BRENNAN cells, set the row MISSING, regenerate) | 5504-20-20-FG