## Sheet1
| M1@LEG1 | BODYR@LEG1 | SW1_BODYS@LEG1 | SW1_NECKR@LEG1 | SW1_NUTL@LEG1 | SW1_SKIRTR@LEG1 | SW1_SKIRTL@LEG1 | SW1_SKIRTFR@LEG1 | SW1_NUTHEXL@LEG1 | SW1_NUTR@LEG1 | SW1_CSR@LEG1 | SW1_MINR@LEG1 | SW1_THDL@LEG1 | SW1_RELR@LEG1 | SW1_FLOOR@LEG1 | SW1_NOSER@LEG1 | SW1_NOSETIP@LEG1 | SW1_SEATR@LEG1 | NUTHEX1@NUTHEX1 | DEPTH@NUTCUT1 | M2@LEG2 | BODYR@LEG2 | THDMAJR_B2@LEG2 | JIC2_RELIEFL@LEG2 | JIC2_THDZ@LEG2 | JIC2_CONER@LEG2 | JIC2_LANDL@LEG2 | JIC2_SEATL@LEG2 | RELIEFANG2@LEG2 | SEATB2@LEG2 | D1@BORE1 | DEPTH@BORECUT1 | D2@BORE2 | DEPTH@BORECUT2 | HELIXDIA@HELIXSK_1 | HEIGHT@HELIX_1 | PITCH@HELIX_1 | PROF_R@THDPROF_1 | APEXR@THDPROF_1 | PROF_AX@THDPROF_1 | THDDIA@THD_End2 | THDPITCH@THD_End2 | DEPTH@THD_End2 | Profile_Height@THD_End2_PROF | Profile_Land@THD_End2_PROF | THDPITCH@THD_End2_PROF | HEXAF@HEX1 | HEXL@HEX1_BODY | HEXAF@HEX2 | HEXL@HEX2_BODY | PUCK_HB@PUCK | PUCK_HT@PUCK | PUCK_R1B@PUCK | PUCK_R1T@PUCK | PUCK_XC@PUCK | TRIM_A0@NECKTRIM1 | TRIM_LEN@NECKTRIM1 | TRIM_RIN@NECKTRIM1 | TRIM_ROUT@NECKTRIM1 | FILL_A0@NECKFILL1 | FILL_LEN@NECKFILL1 | FILL_RIN@NECKFILL1 | FILL_ROUT@NECKFILL1 | $PRP@PartNo | $PRP@Description | $PRP@GeometryRoot | $PRP@End1_Thread | $PRP@End2_Thread | $PRP@DataStatus | $PRP@AxialSource | $COMMENT | $PRP@OMiSKU
6502-08-08-FG | 1.28 | 0.375 | 0.885 | 0.292 | 0.827 | 0.4108 | 0.18 | 0.4361 | 0.4499 | 0.50807 | 0.375 | 0.34117 | 0.3283 | 0.3925 | 0.6723 | 0.34 | 0.42 | 0.2825 | 0.88 | 0.4499 | 0.98 | 0.375 | 0.375 | 0.094 | 0.2837 | 0.3295 | 0.0984 | 0.1546 | 60 | 37 | 0.39 | 1.28 | 0.39 | 0.98 | 0.68234 | 0.3567 | 0.0625 | 0.34117 | 0.375 | 1.28 | 0.75 | 0.0625 | 0.2837 | 0.03383 | 0.01562 | 0.0625 | 0.75 | 0.395 | 0.75 | 0.323 | 0.375 | 0.375 | 0.21601 | 0.21601 | 0.43251 | 0.395 | 0.058 | 0.2435 | 0.64952 | 0.395 | 0.058 | 0.2435 | 0.292 | 6502-08-08-FG | 45 deg Male JIC x Female Swivel Elbow, 3/4-16 (female 37deg JIC swivel) x 3/4-16 JIC | 6502 | 3/4-16 (female 37deg JIC swivel) | 3/4-16 JIC | ASSUMED | Air-Way s156 only (double-pass 22 rows); M6@DRIVE: OMi WebsitePartsInfo2026.xlsx Items!O1963 = 1.280 (table had 1.25) [user 2026-10-18 A19] ¦ MODEL: forged elbow body per the 2500HX pattern (Brennan 2500-06-06-FG STEP): one hex arm along each leg, A/F = max(Air-Way hex, JIC thread majors), flats normal to Z, 30deg double-cone corner puck about Z (radius = hex corner, height = flats); hex-end 75deg chamfers and edge fillets NOT modelled; JIC legs: MS33656J chain per dash (2403 table, VERIFIED vs Brennan); Thread feature over THDZ; female 37deg JIC SWIVEL end, sectioned on the Brennan 6500-04/-05/-06/-08/-10/-12/-16/-20/-24/-32-FG STEPs (one per swivel size): swivel nut hex = Air-Way C3 over the measured nut hex length, round skirt (measured radii and taper) to the measured nut rear face, measured neck radius to the body face; nut thread = ASME B1.1 basic minor (= Brennan at every measured size) with a straight helical UN-2B thread over the measured length, 50deg countersink from the thread major, 45deg relief to the measured counterbore; nose inside the nut (measured OD and slot-floor depth), nose tip at Air-Way L minus the to-seat length (Brennan within 0.01), 37deg internal seat from the measured mouth dia straight to the bore; NUT AND BODY ARE ONE SOLID (the Brennan STEPs are one solid too) - the nut/body joint (collar, crimp dimples, rear undercut), hex chamfers and fillets are NOT modelled; the forged hex arm stops at the measured body-face position (= the 6500 forged-arm end on all 4 STEPs); single manufacturer (Brennan) - every swivel size -04..-32 except -14 measured; swivel leg length = Air-Way M5 (crossing to the nut face), nose tip at Air-Way M10; swivel neck turned clear of the forged corner (Brennan 6502-12-12-FG STEP, tools/measure/neck45.py, 2026-10-01: body face 0.412, neck 0.417, nothing outside the neck from the body face to the nut rear face 0.453, where an untrimmed corner would stand 0.038 out; Brennan 1503-08-08-FG consistent): from the swivel body face to the swivel nut rear face the 30deg corner puck and the start corner of the angled hex arm are cut down to the neck radius (NECKTRIM1 revolve cut + NECKFILL1 ring back to the neck, in every configuration; no change where the corner stays inside the neck) - measured on ONE size whose corner stands out of the neck (-12), ASSUMED for the other sizes (-05); each leg bore runs from its face to the axis crossing | A19 (user 2026-10-18, group 2 settled): M6@DRIVE 1.25 -> OMi 1.280 (Items!O1963, M135) ¦ leg 1: the corner puck (radius 0.433) reaches 0.038 past the swivel body face (0.395) but stays inside the neck (max 0.177 off the axis vs neck radius 0.292) - as on the Brennan 6502-08-08-FG / 1503-08-08-FG forgings ¦ Brennan 6502-08-08-FG STEP (2026-09-24): JIC hex arm to 0.323 and JIC tip 0.98 = model; body hex 0.75 = model; corner radius 0.433 = model; nut face 1.28 from the crossing vs Air-Way -FG M6 1.25 (Air-Way non-FG row 1.28) - built to Air-Way; Brennan body face 0.395 = nut face - 0.885 as modelled | 6502-08-08-FG
6502-04-04-FG | 0.94 | 0.22 | 0.685 | 0.1465 | 0.649 | 0.2574 | 0.14 | 0.2796 | 0.3268 | 0.32332 | 0.21875 | 0.19169 | 0.264 | 0.235 | 0.5243 | 0.1845 | 0.34 | 0.145 | 0.56 | 0.3268 | 0.72 | 0.22 | 0.21875 | 0.075 | 0.2608 | 0.182 | 0.0795 | 0.1135 | 60 | 37 | 0.17 | 0.94 | 0.17 | 0.72 | 0.38338 | 0.2867 | 0.05 | 0.19169 | 0.21875 | 0.94 | 0.4375 | 0.05 | 0.2608 | 0.02706 | 0.0125 | 0.05 | 0.44 | 0.255 | 0.44 | 0.17 | 0.22 | 0.22 | 0.12652 | 0.12652 | 0.25353 | 0.255 | 0.036 | 0.11575 | 0.38105 | 0.255 | 0.036 | 0.11575 | 0.1465 | 6502-04-04-FG | 45 deg Male JIC x Female Swivel Elbow, 7/16-20 (female 37deg JIC swivel) x 7/16-20 JIC | 6502 | 7/16-20 (female 37deg JIC swivel) | 7/16-20 JIC | ASSUMED | Air-Way s156 only (double-pass 22 rows) ¦ MODEL: forged elbow body per the 2500HX pattern (Brennan 2500-06-06-FG STEP): one hex arm along each leg, A/F = max(Air-Way hex, JIC thread majors), flats normal to Z, 30deg double-cone corner puck about Z (radius = hex corner, height = flats); hex-end 75deg chamfers and edge fillets NOT modelled; JIC legs: MS33656J chain per dash (2403 table, VERIFIED vs Brennan); Thread feature over THDZ; female 37deg JIC SWIVEL end, sectioned on the Brennan 6500-04/-05/-06/-08/-10/-12/-16/-20/-24/-32-FG STEPs (one per swivel size): swivel nut hex = Air-Way C3 over the measured nut hex length, round skirt (measured radii and taper) to the measured nut rear face, measured neck radius to the body face; nut thread = ASME B1.1 basic minor (= Brennan at every measured size) with a straight helical UN-2B thread over the measured length, 50deg countersink from the thread major, 45deg relief to the measured counterbore; nose inside the nut (measured OD and slot-floor depth), nose tip at Air-Way L minus the to-seat length (Brennan within 0.01), 37deg internal seat from the measured mouth dia straight to the bore; NUT AND BODY ARE ONE SOLID (the Brennan STEPs are one solid too) - the nut/body joint (collar, crimp dimples, rear undercut), hex chamfers and fillets are NOT modelled; the forged hex arm stops at the measured body-face position (= the 6500 forged-arm end on all 4 STEPs); single manufacturer (Brennan) - every swivel size -04..-32 except -14 measured; swivel leg length = Air-Way M5 (crossing to the nut face), nose tip at Air-Way M10; swivel neck turned clear of the forged corner (Brennan 6502-12-12-FG STEP, tools/measure/neck45.py, 2026-10-01: body face 0.412, neck 0.417, nothing outside the neck from the body face to the nut rear face 0.453, where an untrimmed corner would stand 0.038 out; Brennan 1503-08-08-FG consistent): from the swivel body face to the swivel nut rear face the 30deg corner puck and the start corner of the angled hex arm are cut down to the neck radius (NECKTRIM1 revolve cut + NECKFILL1 ring back to the neck, in every configuration; no change where the corner stays inside the neck) - measured on ONE size whose corner stands out of the neck (-12), ASSUMED for the other sizes (-05); each leg bore runs from its face to the axis crossing | A23 (user 2026-10-18): VERIFIED - OMi = Air-Way on M14@DRIVE=0.6~0.600; M6@DRIVE=0.94~0.940; M2@DRIVE=0.72~0.720; Y@HEX=0.44~0.438; C3HEX@HEX=0.56~0.563; D1@BORE=0.17~0.172; D2@BORE=0.17~0.172 ¦ DataStatus VERIFIED -> ASSUMED: the swivel nut/nose geometry is single-source (Brennan STEPs) ¦ leg 1: the corner puck (radius 0.254) reaches -0.001 past the swivel body face (0.255) but stays inside the neck (max 0.000 off the axis vs neck radius 0.146) - as on the Brennan 6502-08-08-FG / 1503-08-08-FG forgings | 6502-04-04-FG
6502-05-05-FG | 1 | 0.28 | 0.746 | 0.178 | 0.715 | 0.2912 | 0.145 | 0.3113 | 0.3826 | 0.36373 | 0.25 | 0.22294 | 0.2938 | 0.2675 | 0.5901 | 0.218 | 0.37 | 0.175 | 0.63 | 0.3826 | 0.77 | 0.28 | 0.25 | 0.075 | 0.2606 | 0.213 | 0.0795 | 0.1135 | 60 | 37 | 0.23 | 1 | 0.23 | 0.77 | 0.44588 | 0.3165 | 0.05 | 0.22294 | 0.25 | 1 | 0.5 | 0.05 | 0.2606 | 0.02706 | 0.0125 | 0.05 | 0.56 | 0.254 | 0.56 | 0.22 | 0.28 | 0.28 | 0.16116 | 0.16116 | 0.32282 | 0.254 | 0.031 | 0.1465 | 0.48497 | 0.254 | 0.031 | 0.1465 | 0.178 | 6502-05-05-FG | 45 deg Male JIC x Female Swivel Elbow, 1/2-20 (female 37deg JIC swivel) x 1/2-20 JIC | 6502 | 1/2-20 (female 37deg JIC swivel) | 1/2-20 JIC | ASSUMED | Air-Way s156 only (double-pass 22 rows) ¦ MODEL: forged elbow body per the 2500HX pattern (Brennan 2500-06-06-FG STEP): one hex arm along each leg, A/F = max(Air-Way hex, JIC thread majors), flats normal to Z, 30deg double-cone corner puck about Z (radius = hex corner, height = flats); hex-end 75deg chamfers and edge fillets NOT modelled; JIC legs: MS33656J chain per dash (2403 table, VERIFIED vs Brennan); Thread feature over THDZ; female 37deg JIC SWIVEL end, sectioned on the Brennan 6500-04/-05/-06/-08/-10/-12/-16/-20/-24/-32-FG STEPs (one per swivel size): swivel nut hex = Air-Way C3 over the measured nut hex length, round skirt (measured radii and taper) to the measured nut rear face, measured neck radius to the body face; nut thread = ASME B1.1 basic minor (= Brennan at every measured size) with a straight helical UN-2B thread over the measured length, 50deg countersink from the thread major, 45deg relief to the measured counterbore; nose inside the nut (measured OD and slot-floor depth), nose tip at Air-Way L minus the to-seat length (Brennan within 0.01), 37deg internal seat from the measured mouth dia straight to the bore; NUT AND BODY ARE ONE SOLID (the Brennan STEPs are one solid too) - the nut/body joint (collar, crimp dimples, rear undercut), hex chamfers and fillets are NOT modelled; the forged hex arm stops at the measured body-face position (= the 6500 forged-arm end on all 4 STEPs); single manufacturer (Brennan) - every swivel size -04..-32 except -14 measured; swivel leg length = Air-Way M5 (crossing to the nut face), nose tip at Air-Way M10; swivel neck turned clear of the forged corner (Brennan 6502-12-12-FG STEP, tools/measure/neck45.py, 2026-10-01: body face 0.412, neck 0.417, nothing outside the neck from the body face to the nut rear face 0.453, where an untrimmed corner would stand 0.038 out; Brennan 1503-08-08-FG consistent): from the swivel body face to the swivel nut rear face the 30deg corner puck and the start corner of the angled hex arm are cut down to the neck radius (NECKTRIM1 revolve cut + NECKFILL1 ring back to the neck, in every configuration; no change where the corner stays inside the neck) - measured on ONE size whose corner stands out of the neck (-12), ASSUMED for the other sizes (-05); each leg bore runs from its face to the axis crossing | A23 (user 2026-10-18): VERIFIED - OMi = Air-Way on M14@DRIVE=0.63~0.630; M6@DRIVE=1~1.000; M2@DRIVE=0.77~0.770; Y@HEX=0.56~0.562; C3HEX@HEX=0.63~0.625; D1@BORE=0.23~0.234; D2@BORE=0.23~0.234 ¦ DataStatus VERIFIED -> ASSUMED: the swivel nut/nose geometry is single-source (Brennan STEPs) ¦ leg 1: the corner (puck radius 0.323) stands 0.022 out of the neck past the swivel body face (0.254; 0.200 off the axis vs neck radius 0.178) - turned down to the neck from the body face to the nut rear face (0.285) by NECKTRIM1 / NECKFILL1, as on the Brennan 6502-12-12-FG STEP (NECK-6502, 2026-10-01) | 6502-05-05-FG
6502-06-06-FG | 1.12 | 0.28125 | 0.785 | 0.206 | 0.735 | 0.3224 | 0.145 | 0.3428 | 0.3876 | 0.39837 | 0.28125 | 0.25118 | 0.2945 | 0.2925 | 0.5953 | 0.246 | 0.37 | 0.215 | 0.69 | 0.3876 | 0.83 | 0.28125 | 0.28125 | 0.083 | 0.2515 | 0.2405 | 0.0898 | 0.1082 | 60 | 37 | 0.3 | 1.12 | 0.3 | 0.83 | 0.50236 | 0.3197 | 0.05556 | 0.25118 | 0.28125 | 1.12 | 0.5625 | 0.05556 | 0.2515 | 0.03007 | 0.01389 | 0.05556 | 0.5625 | 0.335 | 0.5625 | 0.274 | 0.28125 | 0.28125 | 0.16188 | 0.16188 | 0.32426 | 0.335 | 0.05 | 0.178 | 0.48714 | 0.335 | 0.05 | 0.178 | 0.206 | 6502-06-06-FG | 45 deg Male JIC x Female Swivel Elbow, 9/16-18 (female 37deg JIC swivel) x 9/16-18 JIC | 6502 | 9/16-18 (female 37deg JIC swivel) | 9/16-18 JIC | ASSUMED | Air-Way s156 only (double-pass 22 rows) ¦ MODEL: forged elbow body per the 2500HX pattern (Brennan 2500-06-06-FG STEP): one hex arm along each leg, A/F = max(Air-Way hex, JIC thread majors), flats normal to Z, 30deg double-cone corner puck about Z (radius = hex corner, height = flats); hex-end 75deg chamfers and edge fillets NOT modelled; JIC legs: MS33656J chain per dash (2403 table, VERIFIED vs Brennan); Thread feature over THDZ; female 37deg JIC SWIVEL end, sectioned on the Brennan 6500-04/-05/-06/-08/-10/-12/-16/-20/-24/-32-FG STEPs (one per swivel size): swivel nut hex = Air-Way C3 over the measured nut hex length, round skirt (measured radii and taper) to the measured nut rear face, measured neck radius to the body face; nut thread = ASME B1.1 basic minor (= Brennan at every measured size) with a straight helical UN-2B thread over the measured length, 50deg countersink from the thread major, 45deg relief to the measured counterbore; nose inside the nut (measured OD and slot-floor depth), nose tip at Air-Way L minus the to-seat length (Brennan within 0.01), 37deg internal seat from the measured mouth dia straight to the bore; NUT AND BODY ARE ONE SOLID (the Brennan STEPs are one solid too) - the nut/body joint (collar, crimp dimples, rear undercut), hex chamfers and fillets are NOT modelled; the forged hex arm stops at the measured body-face position (= the 6500 forged-arm end on all 4 STEPs); single manufacturer (Brennan) - every swivel size -04..-32 except -14 measured; swivel leg length = Air-Way M5 (crossing to the nut face), nose tip at Air-Way M10; swivel neck turned clear of the forged corner (Brennan 6502-12-12-FG STEP, tools/measure/neck45.py, 2026-10-01: body face 0.412, neck 0.417, nothing outside the neck from the body face to the nut rear face 0.453, where an untrimmed corner would stand 0.038 out; Brennan 1503-08-08-FG consistent): from the swivel body face to the swivel nut rear face the 30deg corner puck and the start corner of the angled hex arm are cut down to the neck radius (NECKTRIM1 revolve cut + NECKFILL1 ring back to the neck, in every configuration; no change where the corner stays inside the neck) - measured on ONE size whose corner stands out of the neck (-12), ASSUMED for the other sizes (-05); each leg bore runs from its face to the axis crossing | A23 (user 2026-10-18): VERIFIED - OMi = Air-Way on M14@DRIVE=0.75~0.750; M6@DRIVE=1.12~1.120; M2@DRIVE=0.83~0.830; Y@HEX=0.56~0.562; C3HEX@HEX=0.69~0.688; D1@BORE=0.3~0.297; D2@BORE=0.3~0.297 ¦ DataStatus VERIFIED -> ASSUMED: the swivel nut/nose geometry is single-source (Brennan STEPs) ¦ hex A/F raised from Air-Way 0.56 to 0.5625 (JIC thread major; 2603HX rule) | 6502-06-06-FG
6502-08-06-FG | 1.28 | 0.375 | 0.785 | 0.206 | 0.735 | 0.3224 | 0.145 | 0.3428 | 0.3876 | 0.39837 | 0.28125 | 0.25118 | 0.2945 | 0.2925 | 0.5953 | 0.246 | 0.37 | 0.215 | 0.69 | 0.3876 | 0.98 | 0.375 | 0.375 | 0.094 | 0.2837 | 0.3295 | 0.0984 | 0.1546 | 60 | 37 | 0.3 | 1.28 | 0.39 | 0.98 | 0.50236 | 0.3197 | 0.05556 | 0.25118 | 0.28125 | 1.28 | 0.75 | 0.0625 | 0.2837 | 0.03383 | 0.01562 | 0.0625 | 0.75 | 0.495 | 0.75 | 0.323 | 0.375 | 0.375 | 0.21601 | 0.21601 | 0.43251 | 0.495 | 0.05 | 0.178 | 0.64952 | 0.495 | 0.05 | 0.178 | 0.206 | 6502-08-06-FG | 45 deg Male JIC x Female Swivel Elbow, 9/16-18 (female 37deg JIC swivel) x 3/4-16 JIC | 6502 | 9/16-18 (female 37deg JIC swivel) | 3/4-16 JIC | ASSUMED | Air-Way s156 only (double-pass 22 rows) ¦ MODEL: forged elbow body per the 2500HX pattern (Brennan 2500-06-06-FG STEP): one hex arm along each leg, A/F = max(Air-Way hex, JIC thread majors), flats normal to Z, 30deg double-cone corner puck about Z (radius = hex corner, height = flats); hex-end 75deg chamfers and edge fillets NOT modelled; JIC legs: MS33656J chain per dash (2403 table, VERIFIED vs Brennan); Thread feature over THDZ; female 37deg JIC SWIVEL end, sectioned on the Brennan 6500-04/-05/-06/-08/-10/-12/-16/-20/-24/-32-FG STEPs (one per swivel size): swivel nut hex = Air-Way C3 over the measured nut hex length, round skirt (measured radii and taper) to the measured nut rear face, measured neck radius to the body face; nut thread = ASME B1.1 basic minor (= Brennan at every measured size) with a straight helical UN-2B thread over the measured length, 50deg countersink from the thread major, 45deg relief to the measured counterbore; nose inside the nut (measured OD and slot-floor depth), nose tip at Air-Way L minus the to-seat length (Brennan within 0.01), 37deg internal seat from the measured mouth dia straight to the bore; NUT AND BODY ARE ONE SOLID (the Brennan STEPs are one solid too) - the nut/body joint (collar, crimp dimples, rear undercut), hex chamfers and fillets are NOT modelled; the forged hex arm stops at the measured body-face position (= the 6500 forged-arm end on all 4 STEPs); single manufacturer (Brennan) - every swivel size -04..-32 except -14 measured; swivel leg length = Air-Way M5 (crossing to the nut face), nose tip at Air-Way M10; swivel neck turned clear of the forged corner (Brennan 6502-12-12-FG STEP, tools/measure/neck45.py, 2026-10-01: body face 0.412, neck 0.417, nothing outside the neck from the body face to the nut rear face 0.453, where an untrimmed corner would stand 0.038 out; Brennan 1503-08-08-FG consistent): from the swivel body face to the swivel nut rear face the 30deg corner puck and the start corner of the angled hex arm are cut down to the neck radius (NECKTRIM1 revolve cut + NECKFILL1 ring back to the neck, in every configuration; no change where the corner stays inside the neck) - measured on ONE size whose corner stands out of the neck (-12), ASSUMED for the other sizes (-05); each leg bore runs from its face to the axis crossing |  | 6502-08-06-FG
6502-10-08-FG | 1.33 | 0.4375 | 0.885 | 0.292 | 0.827 | 0.4108 | 0.18 | 0.4361 | 0.4499 | 0.50518 | 0.375 | 0.34117 | 0.3283 | 0.3925 | 0.6723 | 0.34 | 0.42 | 0.2825 | 0.875 | 0.4499 | 1.11 | 0.4375 | 0.4375 | 0.107 | 0.3553 | 0.386 | 0.1114 | 0.1546 | 60 | 37 | 0.391 | 1.33 | 0.484 | 1.11 | 0.68234 | 0.3567 | 0.0625 | 0.34117 | 0.375 | 1.33 | 0.875 | 0.07143 | 0.3553 | 0.03866 | 0.01786 | 0.07143 | 0.875 | 0.445 | 0.875 | 0.352 | 0.4375 | 0.4375 | 0.25209 | 0.25209 | 0.50468 | 0.445 | 0.058 | 0.24375 | 0.75777 | 0.445 | 0.058 | 0.24375 | 0.292 | 6502-10-08-FG | 45 deg Male JIC x Female Swivel Elbow, 3/4-16 (female 37deg JIC swivel) x 7/8-14 JIC | 6502 | 3/4-16 (female 37deg JIC swivel) | 7/8-14 JIC | ASSUMED | OMi catalog SKU (omindustrial.com collections feed (cs-adapters, carbon-steel-flange-adapters-accessories, carbon-steel-braze-beaded-hose; products.json limit=50, single pass 2026-09-23)); NO Air-Way row for this size -> dimensions MISSING; BATCH 15 (2026-10-02, staged): M2@DRIVE: OMi Items!P1964 L 1 Size = 1.110 (table had empty); M6@DRIVE: OMi Items!O1964 M 2 Size = 1.330 (table had empty); M14@DRIVE: OMi Items!N1964 M 1 Size = 0.910 (table had empty); C3HEX@HEX: OMi Items!V1964 Nut Hex 1 = 0.875 (table had empty); Y@HEX: OMi Items!R1964 Hex Flat = 0.875 (table had empty); D1@BORE: OMi Items!S1964 Side 1 ID = 0.484 (table had empty); D2@BORE: OMi Items!X1964 Side 2 ID = 0.391 (table had empty); THDMAJ_B1@DRIVE: 7/8-14 -> 0.875 (dash-correct end library: MS33656J / gen_straight2 JIC); THDMAJ_B2@DRIVE: 3/4-16 -> 0.75 (dash-correct end library: MS33656J / gen_straight2 JIC) [user 2026-09-25: OMi dims > Air-Way, ASSUMED; batch 15 go-ahead user 2026-10-02 (staged)]; column pairing: OMi L 1 = catalog M2 (male JIC leg), M 2 = M6 (swivel-nut face), M 1 = M (swivel nose / seat along the 45 deg leg), Hex Flat = Y FLATS, Nut Hex 1 = C HEX, Side 1 ID = B1 DRILL (male JIC end), Side 2 ID = B2 DRILL (swivel end) (TFA p35 6502-FG drawing letters; Q-B-SWELB answered by the catalog, 00_DOCS/Brennan_Catalog_2026-10-01.md 3.5 + impact/F2b.json; the same reading reproduces the built 6502-10-10-FG row: M2 1.11 / M6 1.44 / M14 0.94 = OMi L 1 / M 2 / M 1); cross-check: Brennan TFA catalog p35 6502-10-08-FG row = OMi on every cell - same source as OMi (not a 2nd source); the non-forged Air-Way row of this size is NOT used; the generator MODEL text names the leg columns "Air-Way M5 / M10" - on this row they hold the OMi values above ¦ MODEL: forged elbow body per the 2500HX pattern (Brennan 2500-06-06-FG STEP): one hex arm along each leg, A/F = max(Air-Way hex, JIC thread majors), flats normal to Z, 30deg double-cone corner puck about Z (radius = hex corner, height = flats); hex-end 75deg chamfers and edge fillets NOT modelled; JIC legs: MS33656J chain per dash (2403 table, VERIFIED vs Brennan); Thread feature over THDZ; female 37deg JIC SWIVEL end, sectioned on the Brennan 6500-04/-05/-06/-08/-10/-12/-16/-20/-24/-32-FG STEPs (one per swivel size): swivel nut hex = Air-Way C3 over the measured nut hex length, round skirt (measured radii and taper) to the measured nut rear face, measured neck radius to the body face; nut thread = ASME B1.1 basic minor (= Brennan at every measured size) with a straight helical UN-2B thread over the measured length, 50deg countersink from the thread major, 45deg relief to the measured counterbore; nose inside the nut (measured OD and slot-floor depth), nose tip at Air-Way L minus the to-seat length (Brennan within 0.01), 37deg internal seat from the measured mouth dia straight to the bore; NUT AND BODY ARE ONE SOLID (the Brennan STEPs are one solid too) - the nut/body joint (collar, crimp dimples, rear undercut), hex chamfers and fillets are NOT modelled; the forged hex arm stops at the measured body-face position (= the 6500 forged-arm end on all 4 STEPs); single manufacturer (Brennan) - every swivel size -04..-32 except -14 measured; swivel leg length = Air-Way M5 (crossing to the nut face), nose tip at Air-Way M10; swivel neck turned clear of the forged corner (Brennan 6502-12-12-FG STEP, tools/measure/neck45.py, 2026-10-01: body face 0.412, neck 0.417, nothing outside the neck from the body face to the nut rear face 0.453, where an untrimmed corner would stand 0.038 out; Brennan 1503-08-08-FG consistent): from the swivel body face to the swivel nut rear face the 30deg corner puck and the start corner of the angled hex arm are cut down to the neck radius (NECKTRIM1 revolve cut + NECKFILL1 ring back to the neck, in every configuration; no change where the corner stays inside the neck) - measured on ONE size whose corner stands out of the neck (-12), ASSUMED for the other sizes (-05); each leg bore runs from its face to the axis crossing | BUILD-MISSING: part exists in OMi catalog but Air-Way s-page has no row; needs a second dimensional source ¦ RESOLVED 2026-10-02 (batch 15, staged for review): this -FG part's own dimensions from OMi WebsitePartsInfo2026.xlsx Items row 1964 (= Brennan TFA p35 6502-10-08-FG, one source) - ASSUMED; a second independent dimensional source is still missing ¦ leg 1: the corner puck (radius 0.505) reaches 0.060 past the swivel body face (0.445) but stays inside the neck (max 0.239 off the axis vs neck radius 0.292) - as on the Brennan 6502-08-08-FG / 1503-08-08-FG forgings | 6502-10-08-FG
6502-10-10-FG | 1.44 | 0.44 | 0.985 | 0.347 | 0.944 | 0.4758 | 0.19 | 0.4988 | 0.5265 | 0.57735 | 0.4375 | 0.39884 | 0.404 | 0.4475 | 0.7794 | 0.394 | 0.5 | 0.3375 | 1 | 0.5265 | 1.11 | 0.44 | 0.4375 | 0.107 | 0.3553 | 0.386 | 0.1114 | 0.1546 | 60 | 37 | 0.48 | 1.44 | 0.48 | 1.11 | 0.79768 | 0.4364 | 0.07143 | 0.39884 | 0.4375 | 1.44 | 0.875 | 0.07143 | 0.3553 | 0.03866 | 0.01786 | 0.07143 | 0.88 | 0.455 | 0.88 | 0.352 | 0.44 | 0.44 | 0.25353 | 0.25353 | 0.50757 | 0.455 | 0.041 | 0.2935 | 0.7621 | 0.455 | 0.041 | 0.2935 | 0.347 | 6502-10-10-FG | 45 deg Male JIC x Female Swivel Elbow, 7/8-14 (female 37deg JIC swivel) x 7/8-14 JIC | 6502 | 7/8-14 (female 37deg JIC swivel) | 7/8-14 JIC | ASSUMED | Air-Way s156 only (double-pass 22 rows) ¦ MODEL: forged elbow body per the 2500HX pattern (Brennan 2500-06-06-FG STEP): one hex arm along each leg, A/F = max(Air-Way hex, JIC thread majors), flats normal to Z, 30deg double-cone corner puck about Z (radius = hex corner, height = flats); hex-end 75deg chamfers and edge fillets NOT modelled; JIC legs: MS33656J chain per dash (2403 table, VERIFIED vs Brennan); Thread feature over THDZ; female 37deg JIC SWIVEL end, sectioned on the Brennan 6500-04/-05/-06/-08/-10/-12/-16/-20/-24/-32-FG STEPs (one per swivel size): swivel nut hex = Air-Way C3 over the measured nut hex length, round skirt (measured radii and taper) to the measured nut rear face, measured neck radius to the body face; nut thread = ASME B1.1 basic minor (= Brennan at every measured size) with a straight helical UN-2B thread over the measured length, 50deg countersink from the thread major, 45deg relief to the measured counterbore; nose inside the nut (measured OD and slot-floor depth), nose tip at Air-Way L minus the to-seat length (Brennan within 0.01), 37deg internal seat from the measured mouth dia straight to the bore; NUT AND BODY ARE ONE SOLID (the Brennan STEPs are one solid too) - the nut/body joint (collar, crimp dimples, rear undercut), hex chamfers and fillets are NOT modelled; the forged hex arm stops at the measured body-face position (= the 6500 forged-arm end on all 4 STEPs); single manufacturer (Brennan) - every swivel size -04..-32 except -14 measured; swivel leg length = Air-Way M5 (crossing to the nut face), nose tip at Air-Way M10; swivel neck turned clear of the forged corner (Brennan 6502-12-12-FG STEP, tools/measure/neck45.py, 2026-10-01: body face 0.412, neck 0.417, nothing outside the neck from the body face to the nut rear face 0.453, where an untrimmed corner would stand 0.038 out; Brennan 1503-08-08-FG consistent): from the swivel body face to the swivel nut rear face the 30deg corner puck and the start corner of the angled hex arm are cut down to the neck radius (NECKTRIM1 revolve cut + NECKFILL1 ring back to the neck, in every configuration; no change where the corner stays inside the neck) - measured on ONE size whose corner stands out of the neck (-12), ASSUMED for the other sizes (-05); each leg bore runs from its face to the axis crossing | A23 (user 2026-10-18): VERIFIED - OMi = Air-Way on M14@DRIVE=0.94~0.940; M6@DRIVE=1.44~1.440; M2@DRIVE=1.11~1.110; Y@HEX=0.88~0.875; C3HEX@HEX=1~1.000; D1@BORE=0.48~0.484; D2@BORE=0.48~0.484 ¦ DataStatus VERIFIED -> ASSUMED: the swivel nut/nose geometry is single-source (Brennan STEPs) ¦ leg 1: the corner puck (radius 0.508) reaches 0.053 past the swivel body face (0.455) but stays inside the neck (max 0.226 off the axis vs neck radius 0.347) - as on the Brennan 6502-08-08-FG / 1503-08-08-FG forgings | 6502-10-10-FG
6502-12-12-FG | 1.5 | 0.53125 | 1.089 | 0.417 | 1.047 | 0.5928 | 0.2 | 0.6237 | 0.5998 | 0.72169 | 0.53125 | 0.48614 | 0.4472 | 0.549 | 0.8623 | 0.481 | 0.57 | 0.4225 | 1.25 | 0.5998 | 1.28 | 0.53125 | 0.53125 | 0.125 | 0.3895 | 0.4715 | 0.1299 | 0.1851 | 60 | 37 | 0.61 | 1.5 | 0.61 | 1.28 | 0.97228 | 0.4851 | 0.08333 | 0.48614 | 0.53125 | 1.5 | 1.0625 | 0.08333 | 0.3895 | 0.04511 | 0.02083 | 0.08333 | 1.0625 | 0.411 | 1.0625 | 0.416 | 0.53125 | 0.53125 | 0.30622 | 0.30622 | 0.61293 | 0.411 | 0.042 | 0.361 | 0.92015 | 0.411 | 0.042 | 0.361 | 0.417 | 6502-12-12-FG | 45 deg Male JIC x Female Swivel Elbow, 1 1/16-12 (female 37deg JIC swivel) x 1 1/16-12 JIC | 6502 | 1 1/16-12 (female 37deg JIC swivel) | 1 1/16-12 JIC | ASSUMED | Air-Way s156 only (double-pass 22 rows); M14@DRIVE: OMi WebsitePartsInfo2026.xlsx Items!N1967 = 0.930 (table had 0.94) [user 2026-10-18 A19] ¦ MODEL: forged elbow body per the 2500HX pattern (Brennan 2500-06-06-FG STEP): one hex arm along each leg, A/F = max(Air-Way hex, JIC thread majors), flats normal to Z, 30deg double-cone corner puck about Z (radius = hex corner, height = flats); hex-end 75deg chamfers and edge fillets NOT modelled; JIC legs: MS33656J chain per dash (2403 table, VERIFIED vs Brennan); Thread feature over THDZ; female 37deg JIC SWIVEL end, sectioned on the Brennan 6500-04/-05/-06/-08/-10/-12/-16/-20/-24/-32-FG STEPs (one per swivel size): swivel nut hex = Air-Way C3 over the measured nut hex length, round skirt (measured radii and taper) to the measured nut rear face, measured neck radius to the body face; nut thread = ASME B1.1 basic minor (= Brennan at every measured size) with a straight helical UN-2B thread over the measured length, 50deg countersink from the thread major, 45deg relief to the measured counterbore; nose inside the nut (measured OD and slot-floor depth), nose tip at Air-Way L minus the to-seat length (Brennan within 0.01), 37deg internal seat from the measured mouth dia straight to the bore; NUT AND BODY ARE ONE SOLID (the Brennan STEPs are one solid too) - the nut/body joint (collar, crimp dimples, rear undercut), hex chamfers and fillets are NOT modelled; the forged hex arm stops at the measured body-face position (= the 6500 forged-arm end on all 4 STEPs); single manufacturer (Brennan) - every swivel size -04..-32 except -14 measured; swivel leg length = Air-Way M5 (crossing to the nut face), nose tip at Air-Way M10; swivel neck turned clear of the forged corner (Brennan 6502-12-12-FG STEP, tools/measure/neck45.py, 2026-10-01: body face 0.412, neck 0.417, nothing outside the neck from the body face to the nut rear face 0.453, where an untrimmed corner would stand 0.038 out; Brennan 1503-08-08-FG consistent): from the swivel body face to the swivel nut rear face the 30deg corner puck and the start corner of the angled hex arm are cut down to the neck radius (NECKTRIM1 revolve cut + NECKFILL1 ring back to the neck, in every configuration; no change where the corner stays inside the neck) - measured on ONE size whose corner stands out of the neck (-12), ASSUMED for the other sizes (-05); each leg bore runs from its face to the axis crossing | A19 (user 2026-10-18, group 2 settled): M14@DRIVE 0.94 -> OMi 0.930 (Items!N1967, M134) ¦ hex A/F raised from Air-Way 1.06 to 1.0625 (JIC thread major; 2603HX rule); leg 1: the corner (puck radius 0.613; the angled hex arm starts at 0.434 along this leg) stands 0.040 out of the neck past the swivel body face (0.411; 0.457 off the axis vs neck radius 0.417) - turned down to the neck from the body face to the nut rear face (0.453) by NECKTRIM1 / NECKFILL1, as on the Brennan 6502-12-12-FG STEP (NECK-6502, 2026-10-01) ¦ Brennan 6502-12-12-FG STEP (2026-10-01, tools/measure/neck45.py + prof45.py): JIC tip 1.280 = model (Air-Way M2); JIC hex arm to 0.416 = model; JIC bore 0.609 (Air-Way D1 0.61); body hex corner radius 0.6131 (A/F 1.062; model 1.0625 = the JIC thread major, 2603HX rule); swivel nut face 1.500 = model (Air-Way M6); swivel body face 0.412 (model 0.411 = M6 - BODYS 1.089), neck radius 0.417 = model, nut rear face 0.453 = model; nothing outside the neck between the body face and the nut rear face = model with NECKTRIM1 / NECKFILL1 (an untrimmed corner would stand 0.038 out of the neck at the body face) | 6502-12-12-FG
6502-16-16-FG | 1.75 | 0.65625 | 1.175 | 0.5485 | 1.139 | 0.727 | 0.23 | 0.749 | 0.6564 | 0.86603 | 0.65625 | 0.61114 | 0.4873 | 0.665 | 0.9544 | 0.604 | 0.59 | 0.5475 | 1.5 | 0.6564 | 1.47 | 0.65625 | 0.65625 | 0.125 | 0.4365 | 0.5965 | 0.1292 | 0.1858 | 60 | 37 | 0.84 | 1.75 | 0.84 | 1.47 | 1.2223 | 0.5252 | 0.08333 | 0.61114 | 0.65625 | 1.75 | 1.3125 | 0.08333 | 0.4365 | 0.04511 | 0.02083 | 0.08333 | 1.3125 | 0.575 | 1.3125 | 0.559 | 0.65625 | 0.65625 | 0.37839 | 0.37839 | 0.75727 | 0.575 | 0.036 | 0.48425 | 1.1367 | 0.575 | 0.036 | 0.48425 | 0.5485 | 6502-16-16-FG | 45 deg Male JIC x Female Swivel Elbow, 1 5/16-12 (female 37deg JIC swivel) x 1 5/16-12 JIC | 6502 | 1 5/16-12 (female 37deg JIC swivel) | 1 5/16-12 JIC | ASSUMED | Air-Way s156 only (double-pass 22 rows) ¦ MODEL: forged elbow body per the 2500HX pattern (Brennan 2500-06-06-FG STEP): one hex arm along each leg, A/F = max(Air-Way hex, JIC thread majors), flats normal to Z, 30deg double-cone corner puck about Z (radius = hex corner, height = flats); hex-end 75deg chamfers and edge fillets NOT modelled; JIC legs: MS33656J chain per dash (2403 table, VERIFIED vs Brennan); Thread feature over THDZ; female 37deg JIC SWIVEL end, sectioned on the Brennan 6500-04/-05/-06/-08/-10/-12/-16/-20/-24/-32-FG STEPs (one per swivel size): swivel nut hex = Air-Way C3 over the measured nut hex length, round skirt (measured radii and taper) to the measured nut rear face, measured neck radius to the body face; nut thread = ASME B1.1 basic minor (= Brennan at every measured size) with a straight helical UN-2B thread over the measured length, 50deg countersink from the thread major, 45deg relief to the measured counterbore; nose inside the nut (measured OD and slot-floor depth), nose tip at Air-Way L minus the to-seat length (Brennan within 0.01), 37deg internal seat from the measured mouth dia straight to the bore; NUT AND BODY ARE ONE SOLID (the Brennan STEPs are one solid too) - the nut/body joint (collar, crimp dimples, rear undercut), hex chamfers and fillets are NOT modelled; the forged hex arm stops at the measured body-face position (= the 6500 forged-arm end on all 4 STEPs); single manufacturer (Brennan) - every swivel size -04..-32 except -14 measured; swivel leg length = Air-Way M5 (crossing to the nut face), nose tip at Air-Way M10; swivel neck turned clear of the forged corner (Brennan 6502-12-12-FG STEP, tools/measure/neck45.py, 2026-10-01: body face 0.412, neck 0.417, nothing outside the neck from the body face to the nut rear face 0.453, where an untrimmed corner would stand 0.038 out; Brennan 1503-08-08-FG consistent): from the swivel body face to the swivel nut rear face the 30deg corner puck and the start corner of the angled hex arm are cut down to the neck radius (NECKTRIM1 revolve cut + NECKFILL1 ring back to the neck, in every configuration; no change where the corner stays inside the neck) - measured on ONE size whose corner stands out of the neck (-12), ASSUMED for the other sizes (-05); each leg bore runs from its face to the axis crossing | DROP: Air-Way row with no matching OMi SKU in catalog feed (2026-09-23) ¦ 2026-10-16: BUILD - the DROP above is void: OMi sells this part, the 2026-09-23 crawl had dropped its SKU ¦ Brennan TFA TFA-p035-t02: agrees on M2@DRIVE, M6@DRIVE, C3HEX@HEX, Y@HEX, D1@BORE, D2@BORE ¦ DataStatus VERIFIED -> ASSUMED: the swivel nut/nose geometry is single-source (Brennan STEPs) ¦ hex A/F raised from Air-Way 1.31 to 1.3125 (JIC thread major; 2603HX rule); leg 1: the corner puck (radius 0.758) reaches 0.183 past the swivel body face (0.575) but stays inside the neck (max 0.494 off the axis vs neck radius 0.548) - as on the Brennan 6502-08-08-FG / 1503-08-08-FG forgings | 6502-16-16-FG
6502-20-20-FG | 2.03 | 0.815 | 1.26 | 0.68 | 1.145 | 0.949 | 0.22 | 0.9889 | 0.5375 | 1.1547 | 0.8125 | 0.76739 | 0.4345 | 0.88 | 0.9556 | 0.766 | 0.62 | 0.7025 | 2 | 0.5375 | 1.59 | 0.815 | 0.8125 | 0.125 | 0.4316 | 0.753 | 0.1288 | 0.2382 | 60 | 37 | 1.08 | 2.03 | 1.08 | 1.59 | 1.5348 | 0.4724 | 0.08333 | 0.76739 | 0.8125 | 2.03 | 1.625 | 0.08333 | 0.4316 | 0.04511 | 0.02083 | 0.08333 | 1.63 | 0.77 | 1.63 | 0.632 | 0.815 | 0.815 | 0.47004 | 0.47004 | 0.94058 | 0.77 | 0.115 | 0.61 | 1.4116 | 0.77 | 0.115 | 0.61 | 0.68 | 6502-20-20-FG | 45 deg Male JIC x Female Swivel Elbow, 1 5/8-12 (female 37deg JIC swivel) x 1 5/8-12 JIC | 6502 | 1 5/8-12 (female 37deg JIC swivel) | 1 5/8-12 JIC | ASSUMED | Air-Way s156 only (double-pass 22 rows); M14@DRIVE: OMi WebsitePartsInfo2026.xlsx Items!N1972 = 1.410 (table had 1.4) [user 2026-10-18 A19] ¦ MODEL: forged elbow body per the 2500HX pattern (Brennan 2500-06-06-FG STEP): one hex arm along each leg, A/F = max(Air-Way hex, JIC thread majors), flats normal to Z, 30deg double-cone corner puck about Z (radius = hex corner, height = flats); hex-end 75deg chamfers and edge fillets NOT modelled; JIC legs: MS33656J chain per dash (2403 table, VERIFIED vs Brennan); Thread feature over THDZ; female 37deg JIC SWIVEL end, sectioned on the Brennan 6500-04/-05/-06/-08/-10/-12/-16/-20/-24/-32-FG STEPs (one per swivel size): swivel nut hex = Air-Way C3 over the measured nut hex length, round skirt (measured radii and taper) to the measured nut rear face, measured neck radius to the body face; nut thread = ASME B1.1 basic minor (= Brennan at every measured size) with a straight helical UN-2B thread over the measured length, 50deg countersink from the thread major, 45deg relief to the measured counterbore; nose inside the nut (measured OD and slot-floor depth), nose tip at Air-Way L minus the to-seat length (Brennan within 0.01), 37deg internal seat from the measured mouth dia straight to the bore; NUT AND BODY ARE ONE SOLID (the Brennan STEPs are one solid too) - the nut/body joint (collar, crimp dimples, rear undercut), hex chamfers and fillets are NOT modelled; the forged hex arm stops at the measured body-face position (= the 6500 forged-arm end on all 4 STEPs); single manufacturer (Brennan) - every swivel size -04..-32 except -14 measured; swivel leg length = Air-Way M5 (crossing to the nut face), nose tip at Air-Way M10; swivel neck turned clear of the forged corner (Brennan 6502-12-12-FG STEP, tools/measure/neck45.py, 2026-10-01: body face 0.412, neck 0.417, nothing outside the neck from the body face to the nut rear face 0.453, where an untrimmed corner would stand 0.038 out; Brennan 1503-08-08-FG consistent): from the swivel body face to the swivel nut rear face the 30deg corner puck and the start corner of the angled hex arm are cut down to the neck radius (NECKTRIM1 revolve cut + NECKFILL1 ring back to the neck, in every configuration; no change where the corner stays inside the neck) - measured on ONE size whose corner stands out of the neck (-12), ASSUMED for the other sizes (-05); each leg bore runs from its face to the axis crossing | A19 (user 2026-10-18, group 2 settled): M14@DRIVE 1.4 -> OMi 1.410 (Items!N1972, M134) ¦ leg 1: the corner puck (radius 0.941) reaches 0.171 past the swivel body face (0.770) but stays inside the neck (max 0.541 off the axis vs neck radius 0.680) - as on the Brennan 6502-08-08-FG / 1503-08-08-FG forgings; leg 1: Air-Way nut-face-to-seat 0.620 vs Brennan 0.640 | 6502-20-20-FG
6502-24-24-FG | 2.25 | 0.94 | 1.41 | 0.776 | 1.32 | 1.0504 | 0.23 | 1.1134 | 0.7063 | 1.299 | 0.9375 | 0.89239 | 0.5295 | 1.01 | 1.065 | 0.8885 | 0.73 | 0.81 | 2.25 | 0.7063 | 1.78 | 0.94 | 0.9375 | 0.125 | 0.5454 | 0.8775 | 0.1298 | 0.2482 | 60 | 37 | 1.31 | 2.25 | 1.31 | 1.78 | 1.7848 | 0.5674 | 0.08333 | 0.89239 | 0.9375 | 2.25 | 1.875 | 0.08333 | 0.5454 | 0.04511 | 0.02083 | 0.08333 | 1.88 | 0.84 | 1.88 | 0.697 | 0.94 | 0.94 | 0.54221 | 0.54221 | 1.0849 | 0.84 | 0.09 | 0.7155 | 1.6281 | 0.84 | 0.09 | 0.7155 | 0.776 | 6502-24-24-FG | 45 deg Male JIC x Female Swivel Elbow, 1 7/8-12 (female 37deg JIC swivel) x 1 7/8-12 JIC | 6502 | 1 7/8-12 (female 37deg JIC swivel) | 1 7/8-12 JIC | ASSUMED | Air-Way s156 only (double-pass 22 rows) ¦ MODEL: forged elbow body per the 2500HX pattern (Brennan 2500-06-06-FG STEP): one hex arm along each leg, A/F = max(Air-Way hex, JIC thread majors), flats normal to Z, 30deg double-cone corner puck about Z (radius = hex corner, height = flats); hex-end 75deg chamfers and edge fillets NOT modelled; JIC legs: MS33656J chain per dash (2403 table, VERIFIED vs Brennan); Thread feature over THDZ; female 37deg JIC SWIVEL end, sectioned on the Brennan 6500-04/-05/-06/-08/-10/-12/-16/-20/-24/-32-FG STEPs (one per swivel size): swivel nut hex = Air-Way C3 over the measured nut hex length, round skirt (measured radii and taper) to the measured nut rear face, measured neck radius to the body face; nut thread = ASME B1.1 basic minor (= Brennan at every measured size) with a straight helical UN-2B thread over the measured length, 50deg countersink from the thread major, 45deg relief to the measured counterbore; nose inside the nut (measured OD and slot-floor depth), nose tip at Air-Way L minus the to-seat length (Brennan within 0.01), 37deg internal seat from the measured mouth dia straight to the bore; NUT AND BODY ARE ONE SOLID (the Brennan STEPs are one solid too) - the nut/body joint (collar, crimp dimples, rear undercut), hex chamfers and fillets are NOT modelled; the forged hex arm stops at the measured body-face position (= the 6500 forged-arm end on all 4 STEPs); single manufacturer (Brennan) - every swivel size -04..-32 except -14 measured; swivel leg length = Air-Way M5 (crossing to the nut face), nose tip at Air-Way M10; swivel neck turned clear of the forged corner (Brennan 6502-12-12-FG STEP, tools/measure/neck45.py, 2026-10-01: body face 0.412, neck 0.417, nothing outside the neck from the body face to the nut rear face 0.453, where an untrimmed corner would stand 0.038 out; Brennan 1503-08-08-FG consistent): from the swivel body face to the swivel nut rear face the 30deg corner puck and the start corner of the angled hex arm are cut down to the neck radius (NECKTRIM1 revolve cut + NECKFILL1 ring back to the neck, in every configuration; no change where the corner stays inside the neck) - measured on ONE size whose corner stands out of the neck (-12), ASSUMED for the other sizes (-05); each leg bore runs from its face to the axis crossing | A23 (user 2026-10-18): VERIFIED - OMi = Air-Way on M14@DRIVE=1.52~1.520; M6@DRIVE=2.25~2.250; M2@DRIVE=1.78~1.780; Y@HEX=1.88~1.875; C3HEX@HEX=2.25~2.250; D1@BORE=1.31~1.312; D2@BORE=1.31~1.312 ¦ DataStatus VERIFIED -> ASSUMED: the swivel nut/nose geometry is single-source (Brennan STEPs) ¦ leg 1: the corner puck (radius 1.085) reaches 0.245 past the swivel body face (0.840) but stays inside the neck (max 0.687 off the axis vs neck radius 0.776) - as on the Brennan 6502-08-08-FG / 1503-08-08-FG forgings | 6502-24-24-FG
6502-32-32-FG | 2.91 | 1.25 | 1.67 | 1.0785 | 1.61 | 1.3936 | 0.27 | 1.4242 | 0.862 | 1.6628 | 1.25 | 1.2049 | 0.702 | 1.325 | 1.4202 | 1.198 | 0.94 | 1.1175 | 2.88 | 0.862 | 2.22 | 1.25 | 1.25 | 0.125 | 0.7124 | 1.19 | 0.1292 | 0.3318 | 60 | 37 | 1.78 | 2.91 | 1.78 | 2.22 | 2.4098 | 0.7399 | 0.08333 | 1.2049 | 1.25 | 2.91 | 2.5 | 0.08333 | 0.7124 | 0.04511 | 0.02083 | 0.08333 | 2.5 | 1.24 | 2.5 | 0.887 | 1.25 | 1.25 | 0.72119 | 0.72119 | 1.4429 | 1.24 | 0.06 | 0.98425 | 2.1651 | 1.24 | 0.06 | 0.98425 | 1.0785 | 6502-32-32-FG | 45 deg Male JIC x Female Swivel Elbow, 2 1/2-12 (female 37deg JIC swivel) x 2 1/2-12 JIC | 6502 | 2 1/2-12 (female 37deg JIC swivel) | 2 1/2-12 JIC | ASSUMED | Air-Way s156 only (double-pass 22 rows) ¦ MODEL: forged elbow body per the 2500HX pattern (Brennan 2500-06-06-FG STEP): one hex arm along each leg, A/F = max(Air-Way hex, JIC thread majors), flats normal to Z, 30deg double-cone corner puck about Z (radius = hex corner, height = flats); hex-end 75deg chamfers and edge fillets NOT modelled; JIC legs: MS33656J chain per dash (2403 table, VERIFIED vs Brennan); Thread feature over THDZ; female 37deg JIC SWIVEL end, sectioned on the Brennan 6500-04/-05/-06/-08/-10/-12/-16/-20/-24/-32-FG STEPs (one per swivel size): swivel nut hex = Air-Way C3 over the measured nut hex length, round skirt (measured radii and taper) to the measured nut rear face, measured neck radius to the body face; nut thread = ASME B1.1 basic minor (= Brennan at every measured size) with a straight helical UN-2B thread over the measured length, 50deg countersink from the thread major, 45deg relief to the measured counterbore; nose inside the nut (measured OD and slot-floor depth), nose tip at Air-Way L minus the to-seat length (Brennan within 0.01), 37deg internal seat from the measured mouth dia straight to the bore; NUT AND BODY ARE ONE SOLID (the Brennan STEPs are one solid too) - the nut/body joint (collar, crimp dimples, rear undercut), hex chamfers and fillets are NOT modelled; the forged hex arm stops at the measured body-face position (= the 6500 forged-arm end on all 4 STEPs); single manufacturer (Brennan) - every swivel size -04..-32 except -14 measured; swivel leg length = Air-Way M5 (crossing to the nut face), nose tip at Air-Way M10; swivel neck turned clear of the forged corner (Brennan 6502-12-12-FG STEP, tools/measure/neck45.py, 2026-10-01: body face 0.412, neck 0.417, nothing outside the neck from the body face to the nut rear face 0.453, where an untrimmed corner would stand 0.038 out; Brennan 1503-08-08-FG consistent): from the swivel body face to the swivel nut rear face the 30deg corner puck and the start corner of the angled hex arm are cut down to the neck radius (NECKTRIM1 revolve cut + NECKFILL1 ring back to the neck, in every configuration; no change where the corner stays inside the neck) - measured on ONE size whose corner stands out of the neck (-12), ASSUMED for the other sizes (-05); each leg bore runs from its face to the axis crossing | A23 (user 2026-10-18): VERIFIED - OMi = Air-Way on M14@DRIVE=1.97~1.970; M6@DRIVE=2.91~2.910; M2@DRIVE=2.22~2.220; Y@HEX=2.5~2.500; C3HEX@HEX=2.88~2.875; D1@BORE=1.78~1.781; D2@BORE=1.78~1.781 ¦ DataStatus VERIFIED -> ASSUMED: the swivel nut/nose geometry is single-source (Brennan STEPs) ¦ leg 1: the corner puck (radius 1.443) reaches 0.203 past the swivel body face (1.240) but stays inside the neck (max 0.739 off the axis vs neck radius 1.079) - as on the Brennan 6502-08-08-FG / 1503-08-08-FG forgings | 6502-32-32-FG