## Sheet1
| M1@LEG1 | BODYR@LEG1 | NW1_BODYL@LEG1 | NW1_NECKR@LEG1 | NW1_NECKL@LEG1 | NW1_CHR@LEG1 | NW1_CHANG1@LEG1 | NW1_NUTR@LEG1 | NW1_CHANG2@LEG1 | NW1_NUTT@LEG1 | NW1_CHR2@LEG1 | NW1_WASHR@LEG1 | NW1_WASHT@LEG1 | NW1_UCR@LEG1 | THDMAJR_B1@LEG1 | NW1_THDL@LEG1 | NUTHEX1@NUTHEX1 | DEPTH@NUTCUT1 | M2@LEG2 | BODYR@LEG2 | THDMAJR_B2@LEG2 | JIC2_RELIEFL@LEG2 | JIC2_THDZ@LEG2 | JIC2_CONER@LEG2 | JIC2_LANDL@LEG2 | JIC2_SEATL@LEG2 | RELIEFANG2@LEG2 | SEATB2@LEG2 | D1@BORE1 | DEPTH@BORECUT1 | D2@BORE2 | DEPTH@BORECUT2 | THDDIA@THD_End1 | THDPITCH@THD_End1 | DEPTH@THD_End1 | Profile_Height@THD_End1_PROF | Profile_Land@THD_End1_PROF | THDPITCH@THD_End1_PROF | THDDIA@THD_End2 | THDPITCH@THD_End2 | DEPTH@THD_End2 | Profile_Height@THD_End2_PROF | Profile_Land@THD_End2_PROF | THDPITCH@THD_End2_PROF | HEXAF@HEX1 | HEXL@HEX1_BODY | HEXAF@HEX2 | HEXL@HEX2_BODY | PUCK_HB@PUCK | PUCK_HT@PUCK | PUCK_R1B@PUCK | PUCK_R1T@PUCK | PUCK_XC@PUCK | $STATE@ORBTRIM1 | OT1_X0@ORBTRIM1_SK | OT1_NECKL@ORBTRIM1_SK | OT1_NECKR@ORBTRIM1_SK | OT1_FACEH@ORBTRIM1_SK | OT1_CHL@ORBTRIM1_SK | OT1_TOPH@ORBTRIM1_SK | OT1_RO@ORBTRIM1_SK | $PRP@PartNo | $PRP@Description | $PRP@GeometryRoot | $PRP@End1_Thread | $PRP@End2_Thread | $PRP@DataStatus | $PRP@AxialSource | $COMMENT | $PRP@OMiSKU
6802-08-08-NWO-FG | 1.3 | 0.375 | 0.42 | 0.35 | 0.019 | 0.445 | 75 | 0.51807 | 75 | 0.31 | 0.445 | 0.505 | 0.041 | 0.33 | 0.375 | 0.344 | 0.88 | 0.31 | 0.98 | 0.375 | 0.375 | 0.094 | 0.2837 | 0.3295 | 0.0984 | 0.1546 | 60 | 37 | 0.39 | 1.3 | 0.39 | 0.98 | 0.75 | 0.0625 | 0.344 | 0.03383 | 0.01562 | 0.0625 | 0.75 | 0.0625 | 0.2837 | 0.03383 | 0.01562 | 0.0625 | 0.75 | 0.42 | 0.75 | 0.323 | 0.375 | 0.375 | 0.21601 | 0.21601 | 0.43251 | S | 0.42 | 0.019 | 0.35 | 0.095 | 0.019579 | 0.19433 | 0.7124 | 6802-08-08-NWO-FG | 45 deg Male JIC x Adjustable Male ORB Elbow, 3/4-16 (adjustable male ORB) x 3/4-16 JIC | 6802 | 3/4-16 (adjustable male ORB) | 3/4-16 JIC | ASSUMED | JIC: MS33656J==Brennan VERIFIED; ORB thd: MS51527 J2; groove: ORD-5700 +; legs: Air-Way (MS51528 corroborates matched-dash) ¦ MODEL: forged elbow body per the 2500HX pattern (Brennan 2500-06-06-FG STEP): one hex arm along each leg, A/F = max(Air-Way hex, JIC thread majors), flats normal to Z, 30deg double-cone corner puck about Z (radius = hex corner, height = flats); hex-end 75deg chamfers and edge fillets NOT modelled; JIC legs: MS33656J chain per dash (2403 table, VERIFIED vs Brennan); Thread feature over THDZ; adjustable ORB stud end (nut, washer, O-ring) - Brennan 6801-XX-XX-NWO-FG STEPs, one per ORB size -02..-32: from the body face (Air-Way LEG minus ORB_I3, = Brennan on every STEP) a round neck, the locknut (hex = Air-Way HEXB = Brennan, measured thickness, both faces chamfered 15deg to the face from the across-flats circle as MEASURED on all 12 STEPs - drawn as a revolved envelope cut to the hexagon, flats normal to Z; chamfer start drawn 0.005 outside the flats circle to avoid a tangent edge: ASSUMPTION, cosmetic), the backup washer (measured OD and thickness), the O-ring undercut (root = Air-Way groove dia = Brennan) and the male ORB thread (Air-Way thread length, Thread feature); locknut, washer and O-ring are one solid with the body, as on the Brennan STEPs (O-ring not drawn); the nut sits where Brennan shows it (backed off against the washer); no tip chamfer (as on the fixed ORB ends); each leg bore runs from its face to the axis crossing | DataStatus ASSUMED (hex/legs single-source for unequal-dash) -> ASSUMED: the adjustable ORB nut/washer/neck geometry is single-source (Brennan 6801-XX-XX-NWO-FG STEPs) ¦ leg 1: the corner puck (radius 0.433) reaches 0.013 past the body face (0.420) inside the neck (max 0.105 off the axis vs neck radius 0.350) - as on the 45 deg Brennan forgings | 6802-08-08-NWO-FG
6802-04-04-NWO-FG | 1.05 | 0.22 | 0.35 | 0.2252 | 0.029 | 0.285 | 75 | 0.33332 | 75 | 0.28 | 0.285 | 0.325 | 0.035 | 0.182 | 0.21875 | 0.265 | 0.56 | 0.28 | 0.72 | 0.22 | 0.21875 | 0.075 | 0.2608 | 0.182 | 0.0795 | 0.1135 | 60 | 37 | 0.17 | 1.05 | 0.17 | 0.72 | 0.4375 | 0.05 | 0.265 | 0.02706 | 0.0125 | 0.05 | 0.4375 | 0.05 | 0.2608 | 0.02706 | 0.0125 | 0.05 | 0.44 | 0.35 | 0.44 | 0.17 | 0.22 | 0.22 | 0.12652 | 0.12652 | 0.25353 | S | 0.35 | 0.029 | 0.2252 | 0.0598 | 0.012947 | 0.12598 | 0.4593 | 6802-04-04-NWO-FG | 45 deg Male JIC x Adjustable Male ORB Elbow, 7/16-20 (adjustable male ORB) x 7/16-20 JIC | 6802 | 7/16-20 (adjustable male ORB) | 7/16-20 JIC | ASSUMED | JIC: MS33656J==Brennan VERIFIED; ORB thd: MS51527 J2; groove: ORD-5700 +; legs: Air-Way (MS51528 corroborates matched-dash) ¦ MODEL: forged elbow body per the 2500HX pattern (Brennan 2500-06-06-FG STEP): one hex arm along each leg, A/F = max(Air-Way hex, JIC thread majors), flats normal to Z, 30deg double-cone corner puck about Z (radius = hex corner, height = flats); hex-end 75deg chamfers and edge fillets NOT modelled; JIC legs: MS33656J chain per dash (2403 table, VERIFIED vs Brennan); Thread feature over THDZ; adjustable ORB stud end (nut, washer, O-ring) - Brennan 6801-XX-XX-NWO-FG STEPs, one per ORB size -02..-32: from the body face (Air-Way LEG minus ORB_I3, = Brennan on every STEP) a round neck, the locknut (hex = Air-Way HEXB = Brennan, measured thickness, both faces chamfered 15deg to the face from the across-flats circle as MEASURED on all 12 STEPs - drawn as a revolved envelope cut to the hexagon, flats normal to Z; chamfer start drawn 0.005 outside the flats circle to avoid a tangent edge: ASSUMPTION, cosmetic), the backup washer (measured OD and thickness), the O-ring undercut (root = Air-Way groove dia = Brennan) and the male ORB thread (Air-Way thread length, Thread feature); locknut, washer and O-ring are one solid with the body, as on the Brennan STEPs (O-ring not drawn); the nut sits where Brennan shows it (backed off against the washer); no tip chamfer (as on the fixed ORB ends); each leg bore runs from its face to the axis crossing | DataStatus ASSUMED (hex/legs single-source for unequal-dash) -> ASSUMED: the adjustable ORB nut/washer/neck geometry is single-source (Brennan 6801-XX-XX-NWO-FG STEPs) | 6802-04-04-NWO-FG
6802-06-04-NWO-FG | 1.08 | 0.28125 | 0.38 | 0.2252 | 0.029 | 0.285 | 75 | 0.33332 | 75 | 0.28 | 0.285 | 0.325 | 0.035 | 0.182 | 0.21875 | 0.265 | 0.56 | 0.28 | 0.83 | 0.28125 | 0.28125 | 0.083 | 0.2515 | 0.2405 | 0.0898 | 0.1082 | 60 | 37 | 0.17 | 1.08 | 0.3 | 0.83 | 0.4375 | 0.05 | 0.265 | 0.02706 | 0.0125 | 0.05 | 0.5625 | 0.05556 | 0.2515 | 0.03007 | 0.01389 | 0.05556 | 0.5625 | 0.38 | 0.5625 | 0.274 | 0.28125 | 0.28125 | 0.16188 | 0.16188 | 0.32426 | S | 0.38 | 0.029 | 0.2252 | 0.0598 | 0.012947 | 0.22598 | 0.5593 | 6802-06-04-NWO-FG | 45 deg Male JIC x Adjustable Male ORB Elbow, 7/16-20 (adjustable male ORB) x 9/16-18 JIC | 6802 | 7/16-20 (adjustable male ORB) | 9/16-18 JIC | ASSUMED | JIC: MS33656J==Brennan VERIFIED; ORB thd: MS51527 J2; groove: ORD-5700 +; legs: Air-Way (MS51528 corroborates matched-dash) ¦ MODEL: forged elbow body per the 2500HX pattern (Brennan 2500-06-06-FG STEP): one hex arm along each leg, A/F = max(Air-Way hex, JIC thread majors), flats normal to Z, 30deg double-cone corner puck about Z (radius = hex corner, height = flats); hex-end 75deg chamfers and edge fillets NOT modelled; JIC legs: MS33656J chain per dash (2403 table, VERIFIED vs Brennan); Thread feature over THDZ; adjustable ORB stud end (nut, washer, O-ring) - Brennan 6801-XX-XX-NWO-FG STEPs, one per ORB size -02..-32: from the body face (Air-Way LEG minus ORB_I3, = Brennan on every STEP) a round neck, the locknut (hex = Air-Way HEXB = Brennan, measured thickness, both faces chamfered 15deg to the face from the across-flats circle as MEASURED on all 12 STEPs - drawn as a revolved envelope cut to the hexagon, flats normal to Z; chamfer start drawn 0.005 outside the flats circle to avoid a tangent edge: ASSUMPTION, cosmetic), the backup washer (measured OD and thickness), the O-ring undercut (root = Air-Way groove dia = Brennan) and the male ORB thread (Air-Way thread length, Thread feature); locknut, washer and O-ring are one solid with the body, as on the Brennan STEPs (O-ring not drawn); the nut sits where Brennan shows it (backed off against the washer); no tip chamfer (as on the fixed ORB ends); each leg bore runs from its face to the axis crossing | DataStatus ASSUMED (hex/legs single-source for unequal-dash) -> ASSUMED: the adjustable ORB nut/washer/neck geometry is single-source (Brennan 6801-XX-XX-NWO-FG STEPs) ¦ hex A/F raised from Air-Way 0.56 to 0.5625 (JIC thread major; 2603HX rule) | 6802-06-04-NWO-FG
6802-06-06-NWO-FG | 1.14 | 0.28125 | 0.37 | 0.2752 | 0.012 | 0.35 | 75 | 0.40837 | 75 | 0.27 | 0.35 | 0.397 | 0.035 | 0.2405 | 0.28125 | 0.312 | 0.69 | 0.27 | 0.83 | 0.28125 | 0.28125 | 0.083 | 0.2515 | 0.2405 | 0.0898 | 0.1082 | 60 | 37 | 0.3 | 1.14 | 0.3 | 0.83 | 0.5625 | 0.05556 | 0.312 | 0.03007 | 0.01389 | 0.05556 | 0.5625 | 0.05556 | 0.2515 | 0.03007 | 0.01389 | 0.05556 | 0.5625 | 0.37 | 0.5625 | 0.274 | 0.28125 | 0.28125 | 0.16188 | 0.16188 | 0.32426 | S | 0.37 | 0.012 | 0.2752 | 0.0748 | 0.01564 | 0.15093 | 0.5593 | 6802-06-06-NWO-FG | 45 deg Male JIC x Adjustable Male ORB Elbow, 9/16-18 (adjustable male ORB) x 9/16-18 JIC | 6802 | 9/16-18 (adjustable male ORB) | 9/16-18 JIC | ASSUMED | JIC: MS33656J==Brennan VERIFIED; ORB thd: MS51527 J2; groove: ORD-5700 +; legs: Air-Way (MS51528 corroborates matched-dash) ¦ MODEL: forged elbow body per the 2500HX pattern (Brennan 2500-06-06-FG STEP): one hex arm along each leg, A/F = max(Air-Way hex, JIC thread majors), flats normal to Z, 30deg double-cone corner puck about Z (radius = hex corner, height = flats); hex-end 75deg chamfers and edge fillets NOT modelled; JIC legs: MS33656J chain per dash (2403 table, VERIFIED vs Brennan); Thread feature over THDZ; adjustable ORB stud end (nut, washer, O-ring) - Brennan 6801-XX-XX-NWO-FG STEPs, one per ORB size -02..-32: from the body face (Air-Way LEG minus ORB_I3, = Brennan on every STEP) a round neck, the locknut (hex = Air-Way HEXB = Brennan, measured thickness, both faces chamfered 15deg to the face from the across-flats circle as MEASURED on all 12 STEPs - drawn as a revolved envelope cut to the hexagon, flats normal to Z; chamfer start drawn 0.005 outside the flats circle to avoid a tangent edge: ASSUMPTION, cosmetic), the backup washer (measured OD and thickness), the O-ring undercut (root = Air-Way groove dia = Brennan) and the male ORB thread (Air-Way thread length, Thread feature); locknut, washer and O-ring are one solid with the body, as on the Brennan STEPs (O-ring not drawn); the nut sits where Brennan shows it (backed off against the washer); no tip chamfer (as on the fixed ORB ends); each leg bore runs from its face to the axis crossing | DataStatus ASSUMED (hex/legs single-source for unequal-dash) -> ASSUMED: the adjustable ORB nut/washer/neck geometry is single-source (Brennan 6801-XX-XX-NWO-FG STEPs) ¦ hex A/F raised from Air-Way 0.56 to 0.5625 (JIC thread major; 2603HX rule) | 6802-06-06-NWO-FG
6802-06-08-NWO-FG | 1.3 | 0.375 | 0.42 | 0.35 | 0.019 | 0.445 | 75 | 0.51807 | 75 | 0.31 | 0.445 | 0.505 | 0.041 | 0.33 | 0.375 | 0.344 | 0.88 | 0.31 | 0.87 | 0.375 | 0.28125 | 0.083 | 0.2515 | 0.2405 | 0.0898 | 0.1082 | 60 | 37 | 0.39 | 1.3 | 0.3 | 0.87 | 0.75 | 0.0625 | 0.344 | 0.03383 | 0.01562 | 0.0625 | 0.5625 | 0.05556 | 0.2515 | 0.03007 | 0.01389 | 0.05556 | 0.75 | 0.42 | 0.75 | 0.314 | 0.375 | 0.375 | 0.21601 | 0.21601 | 0.43251 | S | 0.42 | 0.019 | 0.35 | 0.095 | 0.019579 | 0.19433 | 0.7124 | 6802-06-08-NWO-FG | 45 deg Male JIC x Adjustable Male ORB Elbow, 3/4-16 (adjustable male ORB) x 9/16-18 JIC | 6802 | 3/4-16 (adjustable male ORB) | 9/16-18 JIC | ASSUMED | JIC: MS33656J==Brennan VERIFIED; ORB thd: MS51527 J2; groove: ORD-5700 +; legs: Air-Way (MS51528 corroborates matched-dash) ¦ MODEL: forged elbow body per the 2500HX pattern (Brennan 2500-06-06-FG STEP): one hex arm along each leg, A/F = max(Air-Way hex, JIC thread majors), flats normal to Z, 30deg double-cone corner puck about Z (radius = hex corner, height = flats); hex-end 75deg chamfers and edge fillets NOT modelled; JIC legs: MS33656J chain per dash (2403 table, VERIFIED vs Brennan); Thread feature over THDZ; adjustable ORB stud end (nut, washer, O-ring) - Brennan 6801-XX-XX-NWO-FG STEPs, one per ORB size -02..-32: from the body face (Air-Way LEG minus ORB_I3, = Brennan on every STEP) a round neck, the locknut (hex = Air-Way HEXB = Brennan, measured thickness, both faces chamfered 15deg to the face from the across-flats circle as MEASURED on all 12 STEPs - drawn as a revolved envelope cut to the hexagon, flats normal to Z; chamfer start drawn 0.005 outside the flats circle to avoid a tangent edge: ASSUMPTION, cosmetic), the backup washer (measured OD and thickness), the O-ring undercut (root = Air-Way groove dia = Brennan) and the male ORB thread (Air-Way thread length, Thread feature); locknut, washer and O-ring are one solid with the body, as on the Brennan STEPs (O-ring not drawn); the nut sits where Brennan shows it (backed off against the washer); no tip chamfer (as on the fixed ORB ends); each leg bore runs from its face to the axis crossing | DataStatus ASSUMED (hex/legs single-source for unequal-dash) -> ASSUMED: the adjustable ORB nut/washer/neck geometry is single-source (Brennan 6801-XX-XX-NWO-FG STEPs) ¦ leg 1: the corner puck (radius 0.433) reaches 0.013 past the body face (0.420) inside the neck (max 0.105 off the axis vs neck radius 0.350) - as on the 45 deg Brennan forgings | 6802-06-08-NWO-FG
6802-08-06-NWO-FG | 1.2 | 0.375 | 0.43 | 0.2752 | 0.012 | 0.35 | 75 | 0.40837 | 75 | 0.27 | 0.35 | 0.397 | 0.035 | 0.2405 | 0.28125 | 0.312 | 0.69 | 0.27 | 0.98 | 0.375 | 0.375 | 0.094 | 0.2837 | 0.3295 | 0.0984 | 0.1546 | 60 | 37 | 0.3 | 1.2 | 0.39 | 0.98 | 0.5625 | 0.05556 | 0.312 | 0.03007 | 0.01389 | 0.05556 | 0.75 | 0.0625 | 0.2837 | 0.03383 | 0.01562 | 0.0625 | 0.75 | 0.43 | 0.75 | 0.323 | 0.375 | 0.375 | 0.21601 | 0.21601 | 0.43251 | S | 0.43 | 0.012 | 0.2752 | 0.0748 | 0.01564 | 0.30403 | 0.7124 | 6802-08-06-NWO-FG | 45 deg Male JIC x Adjustable Male ORB Elbow, 9/16-18 (adjustable male ORB) x 3/4-16 JIC | 6802 | 9/16-18 (adjustable male ORB) | 3/4-16 JIC | ASSUMED | JIC: MS33656J==Brennan VERIFIED; ORB thd: MS51527 J2; groove: ORD-5700 +; legs: Air-Way (MS51528 corroborates matched-dash) ¦ MODEL: forged elbow body per the 2500HX pattern (Brennan 2500-06-06-FG STEP): one hex arm along each leg, A/F = max(Air-Way hex, JIC thread majors), flats normal to Z, 30deg double-cone corner puck about Z (radius = hex corner, height = flats); hex-end 75deg chamfers and edge fillets NOT modelled; JIC legs: MS33656J chain per dash (2403 table, VERIFIED vs Brennan); Thread feature over THDZ; adjustable ORB stud end (nut, washer, O-ring) - Brennan 6801-XX-XX-NWO-FG STEPs, one per ORB size -02..-32: from the body face (Air-Way LEG minus ORB_I3, = Brennan on every STEP) a round neck, the locknut (hex = Air-Way HEXB = Brennan, measured thickness, both faces chamfered 15deg to the face from the across-flats circle as MEASURED on all 12 STEPs - drawn as a revolved envelope cut to the hexagon, flats normal to Z; chamfer start drawn 0.005 outside the flats circle to avoid a tangent edge: ASSUMPTION, cosmetic), the backup washer (measured OD and thickness), the O-ring undercut (root = Air-Way groove dia = Brennan) and the male ORB thread (Air-Way thread length, Thread feature); locknut, washer and O-ring are one solid with the body, as on the Brennan STEPs (O-ring not drawn); the nut sits where Brennan shows it (backed off against the washer); no tip chamfer (as on the fixed ORB ends); each leg bore runs from its face to the axis crossing | DataStatus ASSUMED (hex/legs single-source for unequal-dash) -> ASSUMED: the adjustable ORB nut/washer/neck geometry is single-source (Brennan 6801-XX-XX-NWO-FG STEPs) ¦ leg 1: the corner puck (radius 0.433) reaches 0.003 past the body face (0.430) inside the neck (max 0.051 off the axis vs neck radius 0.275) - as on the 45 deg Brennan forgings | 6802-08-06-NWO-FG
6802-08-10-NWO-FG | 1.52 | 0.44 | 0.5 | 0.4 | 0.03 | 0.505 | 75 | 0.58735 | 75 | 0.36 | 0.505 | 0.5775 | 0.05 | 0.3865 | 0.4375 | 0.391 | 1 | 0.36 | 0.99 | 0.44 | 0.375 | 0.094 | 0.2837 | 0.3295 | 0.0984 | 0.1546 | 60 | 37 | 0.48 | 1.52 | 0.39 | 0.99 | 0.875 | 0.07143 | 0.391 | 0.03866 | 0.01786 | 0.07143 | 0.75 | 0.0625 | 0.2837 | 0.03383 | 0.01562 | 0.0625 | 0.88 | 0.5 | 0.88 | 0.333 | 0.44 | 0.44 | 0.25353 | 0.25353 | 0.50757 | S | 0.5 | 0.03 | 0.4 | 0.105 | 0.022066 | 0.23115 | 0.8185 | 6802-08-10-NWO-FG | 45 deg Male JIC x Adjustable Male ORB Elbow, 7/8-14 (adjustable male ORB) x 3/4-16 JIC | 6802 | 7/8-14 (adjustable male ORB) | 3/4-16 JIC | ASSUMED | JIC: MS33656J==Brennan VERIFIED; ORB thd: MS51527 J2; groove: ORD-5700 +; legs: Air-Way (MS51528 corroborates matched-dash) ¦ MODEL: forged elbow body per the 2500HX pattern (Brennan 2500-06-06-FG STEP): one hex arm along each leg, A/F = max(Air-Way hex, JIC thread majors), flats normal to Z, 30deg double-cone corner puck about Z (radius = hex corner, height = flats); hex-end 75deg chamfers and edge fillets NOT modelled; JIC legs: MS33656J chain per dash (2403 table, VERIFIED vs Brennan); Thread feature over THDZ; adjustable ORB stud end (nut, washer, O-ring) - Brennan 6801-XX-XX-NWO-FG STEPs, one per ORB size -02..-32: from the body face (Air-Way LEG minus ORB_I3, = Brennan on every STEP) a round neck, the locknut (hex = Air-Way HEXB = Brennan, measured thickness, both faces chamfered 15deg to the face from the across-flats circle as MEASURED on all 12 STEPs - drawn as a revolved envelope cut to the hexagon, flats normal to Z; chamfer start drawn 0.005 outside the flats circle to avoid a tangent edge: ASSUMPTION, cosmetic), the backup washer (measured OD and thickness), the O-ring undercut (root = Air-Way groove dia = Brennan) and the male ORB thread (Air-Way thread length, Thread feature); locknut, washer and O-ring are one solid with the body, as on the Brennan STEPs (O-ring not drawn); the nut sits where Brennan shows it (backed off against the washer); no tip chamfer (as on the fixed ORB ends); each leg bore runs from its face to the axis crossing | DataStatus ASSUMED (hex/legs single-source for unequal-dash) -> ASSUMED: the adjustable ORB nut/washer/neck geometry is single-source (Brennan 6801-XX-XX-NWO-FG STEPs) ¦ leg 1: the corner puck (radius 0.508) reaches 0.008 past the body face (0.500) inside the neck (max 0.090 off the axis vs neck radius 0.400) - as on the 45 deg Brennan forgings | 6802-08-10-NWO-FG
6802-10-08-NWO-FG | 1.36 | 0.44 | 0.48 | 0.35 | 0.019 | 0.445 | 75 | 0.51807 | 75 | 0.31 | 0.445 | 0.505 | 0.041 | 0.33 | 0.375 | 0.344 | 0.88 | 0.31 | 1.11 | 0.44 | 0.4375 | 0.107 | 0.3553 | 0.386 | 0.1114 | 0.1546 | 60 | 37 | 0.39 | 1.36 | 0.48 | 1.11 | 0.75 | 0.0625 | 0.344 | 0.03383 | 0.01562 | 0.0625 | 0.875 | 0.07143 | 0.3553 | 0.03866 | 0.01786 | 0.07143 | 0.88 | 0.48 | 0.88 | 0.352 | 0.44 | 0.44 | 0.25353 | 0.25353 | 0.50757 | S | 0.48 | 0.019 | 0.35 | 0.095 | 0.019579 | 0.30043 | 0.8185 | 6802-10-08-NWO-FG | 45 deg Male JIC x Adjustable Male ORB Elbow, 3/4-16 (adjustable male ORB) x 7/8-14 JIC | 6802 | 3/4-16 (adjustable male ORB) | 7/8-14 JIC | ASSUMED | JIC: MS33656J==Brennan VERIFIED; ORB thd: MS51527 J2; groove: ORD-5700 +; legs: Air-Way (MS51528 corroborates matched-dash) ¦ MODEL: forged elbow body per the 2500HX pattern (Brennan 2500-06-06-FG STEP): one hex arm along each leg, A/F = max(Air-Way hex, JIC thread majors), flats normal to Z, 30deg double-cone corner puck about Z (radius = hex corner, height = flats); hex-end 75deg chamfers and edge fillets NOT modelled; JIC legs: MS33656J chain per dash (2403 table, VERIFIED vs Brennan); Thread feature over THDZ; adjustable ORB stud end (nut, washer, O-ring) - Brennan 6801-XX-XX-NWO-FG STEPs, one per ORB size -02..-32: from the body face (Air-Way LEG minus ORB_I3, = Brennan on every STEP) a round neck, the locknut (hex = Air-Way HEXB = Brennan, measured thickness, both faces chamfered 15deg to the face from the across-flats circle as MEASURED on all 12 STEPs - drawn as a revolved envelope cut to the hexagon, flats normal to Z; chamfer start drawn 0.005 outside the flats circle to avoid a tangent edge: ASSUMPTION, cosmetic), the backup washer (measured OD and thickness), the O-ring undercut (root = Air-Way groove dia = Brennan) and the male ORB thread (Air-Way thread length, Thread feature); locknut, washer and O-ring are one solid with the body, as on the Brennan STEPs (O-ring not drawn); the nut sits where Brennan shows it (backed off against the washer); no tip chamfer (as on the fixed ORB ends); each leg bore runs from its face to the axis crossing | DataStatus ASSUMED (hex/legs single-source for unequal-dash) -> ASSUMED: the adjustable ORB nut/washer/neck geometry is single-source (Brennan 6801-XX-XX-NWO-FG STEPs) ¦ leg 1: the corner puck (radius 0.508) reaches 0.028 past the body face (0.480) inside the neck (max 0.167 off the axis vs neck radius 0.350) - as on the 45 deg Brennan forgings | 6802-10-08-NWO-FG
6802-10-10-NWO-FG | 1.52 | 0.44 | 0.5 | 0.4 | 0.03 | 0.505 | 75 | 0.58735 | 75 | 0.36 | 0.505 | 0.5775 | 0.05 | 0.3865 | 0.4375 | 0.391 | 1 | 0.36 | 1.11 | 0.44 | 0.4375 | 0.107 | 0.3553 | 0.386 | 0.1114 | 0.1546 | 60 | 37 | 0.48 | 1.52 | 0.48 | 1.11 | 0.875 | 0.07143 | 0.391 | 0.03866 | 0.01786 | 0.07143 | 0.875 | 0.07143 | 0.3553 | 0.03866 | 0.01786 | 0.07143 | 0.88 | 0.5 | 0.88 | 0.352 | 0.44 | 0.44 | 0.25353 | 0.25353 | 0.50757 | S | 0.5 | 0.03 | 0.4 | 0.105 | 0.022066 | 0.23115 | 0.8185 | 6802-10-10-NWO-FG | 45 deg Male JIC x Adjustable Male ORB Elbow, 7/8-14 (adjustable male ORB) x 7/8-14 JIC | 6802 | 7/8-14 (adjustable male ORB) | 7/8-14 JIC | ASSUMED | JIC: MS33656J==Brennan VERIFIED; ORB thd: MS51527 J2; groove: ORD-5700 +; legs: Air-Way (MS51528 corroborates matched-dash) ¦ MODEL: forged elbow body per the 2500HX pattern (Brennan 2500-06-06-FG STEP): one hex arm along each leg, A/F = max(Air-Way hex, JIC thread majors), flats normal to Z, 30deg double-cone corner puck about Z (radius = hex corner, height = flats); hex-end 75deg chamfers and edge fillets NOT modelled; JIC legs: MS33656J chain per dash (2403 table, VERIFIED vs Brennan); Thread feature over THDZ; adjustable ORB stud end (nut, washer, O-ring) - Brennan 6801-XX-XX-NWO-FG STEPs, one per ORB size -02..-32: from the body face (Air-Way LEG minus ORB_I3, = Brennan on every STEP) a round neck, the locknut (hex = Air-Way HEXB = Brennan, measured thickness, both faces chamfered 15deg to the face from the across-flats circle as MEASURED on all 12 STEPs - drawn as a revolved envelope cut to the hexagon, flats normal to Z; chamfer start drawn 0.005 outside the flats circle to avoid a tangent edge: ASSUMPTION, cosmetic), the backup washer (measured OD and thickness), the O-ring undercut (root = Air-Way groove dia = Brennan) and the male ORB thread (Air-Way thread length, Thread feature); locknut, washer and O-ring are one solid with the body, as on the Brennan STEPs (O-ring not drawn); the nut sits where Brennan shows it (backed off against the washer); no tip chamfer (as on the fixed ORB ends); each leg bore runs from its face to the axis crossing | DataStatus ASSUMED (hex/legs single-source for unequal-dash) -> ASSUMED: the adjustable ORB nut/washer/neck geometry is single-source (Brennan 6801-XX-XX-NWO-FG STEPs) ¦ leg 1: the corner puck (radius 0.508) reaches 0.008 past the body face (0.500) inside the neck (max 0.090 off the axis vs neck radius 0.400) - as on the 45 deg Brennan forgings | 6802-10-10-NWO-FG
6802-10-12-NWO-FG | 1.73 | 0.53 | 0.57 | 0.5 | 0.027 | 0.63 | 75 | 0.73169 | 75 | 0.41 | 0.63 | 0.722 | 0.05 | 0.4725 | 0.53125 | 0.469 | 1.25 | 0.41 | 1.16 | 0.53 | 0.4375 | 0.107 | 0.3553 | 0.386 | 0.1114 | 0.1546 | 60 | 37 | 0.61 | 1.73 | 0.48 | 1.16 | 1.0625 | 0.08333 | 0.469 | 0.04511 | 0.02083 | 0.08333 | 0.875 | 0.07143 | 0.3553 | 0.03866 | 0.01786 | 0.07143 | 1.06 | 0.57 | 1.06 | 0.402 | 0.53 | 0.53 | 0.3055 | 0.3055 | 0.61149 | S | 0.57 | 0.027 | 0.5 | 0.13 | 0.027248 | 0.23381 | 0.9655 | 6802-10-12-NWO-FG | 45 deg Male JIC x Adjustable Male ORB Elbow, 1 1/16-12 (adjustable male ORB) x 7/8-14 JIC | 6802 | 1 1/16-12 (adjustable male ORB) | 7/8-14 JIC | ASSUMED | JIC: MS33656J==Brennan VERIFIED; ORB thd: MS51527 J2; groove: ORD-5700 +; legs: Air-Way (MS51528 corroborates matched-dash) ¦ MODEL: forged elbow body per the 2500HX pattern (Brennan 2500-06-06-FG STEP): one hex arm along each leg, A/F = max(Air-Way hex, JIC thread majors), flats normal to Z, 30deg double-cone corner puck about Z (radius = hex corner, height = flats); hex-end 75deg chamfers and edge fillets NOT modelled; JIC legs: MS33656J chain per dash (2403 table, VERIFIED vs Brennan); Thread feature over THDZ; adjustable ORB stud end (nut, washer, O-ring) - Brennan 6801-XX-XX-NWO-FG STEPs, one per ORB size -02..-32: from the body face (Air-Way LEG minus ORB_I3, = Brennan on every STEP) a round neck, the locknut (hex = Air-Way HEXB = Brennan, measured thickness, both faces chamfered 15deg to the face from the across-flats circle as MEASURED on all 12 STEPs - drawn as a revolved envelope cut to the hexagon, flats normal to Z; chamfer start drawn 0.005 outside the flats circle to avoid a tangent edge: ASSUMPTION, cosmetic), the backup washer (measured OD and thickness), the O-ring undercut (root = Air-Way groove dia = Brennan) and the male ORB thread (Air-Way thread length, Thread feature); locknut, washer and O-ring are one solid with the body, as on the Brennan STEPs (O-ring not drawn); the nut sits where Brennan shows it (backed off against the washer); no tip chamfer (as on the fixed ORB ends); each leg bore runs from its face to the axis crossing | DataStatus ASSUMED (hex/legs single-source for unequal-dash) -> ASSUMED: the adjustable ORB nut/washer/neck geometry is single-source (Brennan 6801-XX-XX-NWO-FG STEPs) ¦ leg 1: the corner puck (radius 0.612) reaches 0.042 past the body face (0.570) inside the neck (max 0.223 off the axis vs neck radius 0.500) - as on the 45 deg Brennan forgings | 6802-10-12-NWO-FG
6802-12-10-NWO-FG | 1.57 | 0.53125 | 0.55 | 0.4 | 0.03 | 0.505 | 75 | 0.58735 | 75 | 0.36 | 0.505 | 0.5775 | 0.05 | 0.3865 | 0.4375 | 0.391 | 1 | 0.36 | 1.28 | 0.53125 | 0.53125 | 0.125 | 0.3895 | 0.4715 | 0.1299 | 0.1851 | 60 | 37 | 0.48 | 1.57 | 0.61 | 1.28 | 0.875 | 0.07143 | 0.391 | 0.03866 | 0.01786 | 0.07143 | 1.0625 | 0.08333 | 0.3895 | 0.04511 | 0.02083 | 0.08333 | 1.0625 | 0.55 | 1.0625 | 0.416 | 0.53125 | 0.53125 | 0.30622 | 0.30622 | 0.61293 | S | 0.55 | 0.03 | 0.4 | 0.105 | 0.022066 | 0.38015 | 0.9675 | 6802-12-10-NWO-FG | 45 deg Male JIC x Adjustable Male ORB Elbow, 7/8-14 (adjustable male ORB) x 1 1/16-12 JIC | 6802 | 7/8-14 (adjustable male ORB) | 1 1/16-12 JIC | ASSUMED | JIC: MS33656J==Brennan VERIFIED; ORB thd: MS51527 J2; groove: ORD-5700 +; legs: Air-Way (MS51528 corroborates matched-dash) ¦ MODEL: forged elbow body per the 2500HX pattern (Brennan 2500-06-06-FG STEP): one hex arm along each leg, A/F = max(Air-Way hex, JIC thread majors), flats normal to Z, 30deg double-cone corner puck about Z (radius = hex corner, height = flats); hex-end 75deg chamfers and edge fillets NOT modelled; JIC legs: MS33656J chain per dash (2403 table, VERIFIED vs Brennan); Thread feature over THDZ; adjustable ORB stud end (nut, washer, O-ring) - Brennan 6801-XX-XX-NWO-FG STEPs, one per ORB size -02..-32: from the body face (Air-Way LEG minus ORB_I3, = Brennan on every STEP) a round neck, the locknut (hex = Air-Way HEXB = Brennan, measured thickness, both faces chamfered 15deg to the face from the across-flats circle as MEASURED on all 12 STEPs - drawn as a revolved envelope cut to the hexagon, flats normal to Z; chamfer start drawn 0.005 outside the flats circle to avoid a tangent edge: ASSUMPTION, cosmetic), the backup washer (measured OD and thickness), the O-ring undercut (root = Air-Way groove dia = Brennan) and the male ORB thread (Air-Way thread length, Thread feature); locknut, washer and O-ring are one solid with the body, as on the Brennan STEPs (O-ring not drawn); the nut sits where Brennan shows it (backed off against the washer); no tip chamfer (as on the fixed ORB ends); each leg bore runs from its face to the axis crossing | DataStatus ASSUMED (hex/legs single-source for unequal-dash) -> ASSUMED: the adjustable ORB nut/washer/neck geometry is single-source (Brennan 6801-XX-XX-NWO-FG STEPs) ¦ hex A/F raised from Air-Way 1.06 to 1.0625 (JIC thread major; 2603HX rule); leg 1: the corner puck (radius 0.613) reaches 0.063 past the body face (0.550) inside the neck (max 0.272 off the axis vs neck radius 0.400) - as on the 45 deg Brennan forgings | 6802-12-10-NWO-FG
6802-12-12-NWO-FG | 1.73 | 0.53125 | 0.57 | 0.5 | 0.027 | 0.63 | 75 | 0.73169 | 75 | 0.41 | 0.63 | 0.722 | 0.05 | 0.4725 | 0.53125 | 0.469 | 1.25 | 0.41 | 1.28 | 0.53125 | 0.53125 | 0.125 | 0.3895 | 0.4715 | 0.1299 | 0.1851 | 60 | 37 | 0.61 | 1.73 | 0.61 | 1.28 | 1.0625 | 0.08333 | 0.469 | 0.04511 | 0.02083 | 0.08333 | 1.0625 | 0.08333 | 0.3895 | 0.04511 | 0.02083 | 0.08333 | 1.0625 | 0.57 | 1.0625 | 0.416 | 0.53125 | 0.53125 | 0.30622 | 0.30622 | 0.61293 | S | 0.57 | 0.027 | 0.5 | 0.13 | 0.027248 | 0.23581 | 0.9675 | 6802-12-12-NWO-FG | 45 deg Male JIC x Adjustable Male ORB Elbow, 1 1/16-12 (adjustable male ORB) x 1 1/16-12 JIC | 6802 | 1 1/16-12 (adjustable male ORB) | 1 1/16-12 JIC | ASSUMED | JIC: MS33656J==Brennan VERIFIED; ORB thd: MS51527 J2; groove: ORD-5700 +; legs: Air-Way (MS51528 corroborates matched-dash) ¦ MODEL: forged elbow body per the 2500HX pattern (Brennan 2500-06-06-FG STEP): one hex arm along each leg, A/F = max(Air-Way hex, JIC thread majors), flats normal to Z, 30deg double-cone corner puck about Z (radius = hex corner, height = flats); hex-end 75deg chamfers and edge fillets NOT modelled; JIC legs: MS33656J chain per dash (2403 table, VERIFIED vs Brennan); Thread feature over THDZ; adjustable ORB stud end (nut, washer, O-ring) - Brennan 6801-XX-XX-NWO-FG STEPs, one per ORB size -02..-32: from the body face (Air-Way LEG minus ORB_I3, = Brennan on every STEP) a round neck, the locknut (hex = Air-Way HEXB = Brennan, measured thickness, both faces chamfered 15deg to the face from the across-flats circle as MEASURED on all 12 STEPs - drawn as a revolved envelope cut to the hexagon, flats normal to Z; chamfer start drawn 0.005 outside the flats circle to avoid a tangent edge: ASSUMPTION, cosmetic), the backup washer (measured OD and thickness), the O-ring undercut (root = Air-Way groove dia = Brennan) and the male ORB thread (Air-Way thread length, Thread feature); locknut, washer and O-ring are one solid with the body, as on the Brennan STEPs (O-ring not drawn); the nut sits where Brennan shows it (backed off against the washer); no tip chamfer (as on the fixed ORB ends); each leg bore runs from its face to the axis crossing | DataStatus ASSUMED (hex/legs single-source for unequal-dash) -> ASSUMED: the adjustable ORB nut/washer/neck geometry is single-source (Brennan 6801-XX-XX-NWO-FG STEPs) ¦ hex A/F raised from Air-Way 1.06 to 1.0625 (JIC thread major; 2603HX rule); leg 1: the corner puck (radius 0.613) reaches 0.043 past the body face (0.570) inside the neck (max 0.227 off the axis vs neck radius 0.500) - as on the 45 deg Brennan forgings | 6802-12-12-NWO-FG
6802-12-16-NWO-FG | 1.86 | 0.655 | 0.7 | 0.6 | 0.027 | 0.755 | 75 | 0.87603 | 75 | 0.41 | 0.755 | 0.866 | 0.05 | 0.5975 | 0.65625 | 0.469 | 1.5 | 0.41 | 1.42 | 0.655 | 0.53125 | 0.125 | 0.3895 | 0.4715 | 0.1299 | 0.1851 | 60 | 37 | 0.84 | 1.86 | 0.61 | 1.42 | 1.3125 | 0.08333 | 0.469 | 0.04511 | 0.02083 | 0.08333 | 1.0625 | 0.08333 | 0.3895 | 0.04511 | 0.02083 | 0.08333 | 1.31 | 0.7 | 1.31 | 0.556 | 0.655 | 0.655 | 0.37766 | 0.37766 | 0.75583 | S | 0.7 | 0.027 | 0.6 | 0.155 | 0.03243 | 0.29357 | 1.1696 | 6802-12-16-NWO-FG | 45 deg Male JIC x Adjustable Male ORB Elbow, 1 5/16-12 (adjustable male ORB) x 1 1/16-12 JIC | 6802 | 1 5/16-12 (adjustable male ORB) | 1 1/16-12 JIC | ASSUMED | JIC: MS33656J==Brennan VERIFIED; ORB thd: MS51527 J2; groove: ORD-5700 + GRVW measured (Brennan 6400); legs: Air-Way (MS51528 corroborates matched-dash) ¦ MODEL: forged elbow body per the 2500HX pattern (Brennan 2500-06-06-FG STEP): one hex arm along each leg, A/F = max(Air-Way hex, JIC thread majors), flats normal to Z, 30deg double-cone corner puck about Z (radius = hex corner, height = flats); hex-end 75deg chamfers and edge fillets NOT modelled; JIC legs: MS33656J chain per dash (2403 table, VERIFIED vs Brennan); Thread feature over THDZ; adjustable ORB stud end (nut, washer, O-ring) - Brennan 6801-XX-XX-NWO-FG STEPs, one per ORB size -02..-32: from the body face (Air-Way LEG minus ORB_I3, = Brennan on every STEP) a round neck, the locknut (hex = Air-Way HEXB = Brennan, measured thickness, both faces chamfered 15deg to the face from the across-flats circle as MEASURED on all 12 STEPs - drawn as a revolved envelope cut to the hexagon, flats normal to Z; chamfer start drawn 0.005 outside the flats circle to avoid a tangent edge: ASSUMPTION, cosmetic), the backup washer (measured OD and thickness), the O-ring undercut (root = Air-Way groove dia = Brennan) and the male ORB thread (Air-Way thread length, Thread feature); locknut, washer and O-ring are one solid with the body, as on the Brennan STEPs (O-ring not drawn); the nut sits where Brennan shows it (backed off against the washer); no tip chamfer (as on the fixed ORB ends); each leg bore runs from its face to the axis crossing | DataStatus ASSUMED (hex/legs single-source for unequal-dash) -> ASSUMED: the adjustable ORB nut/washer/neck geometry is single-source (Brennan 6801-XX-XX-NWO-FG STEPs) ¦ leg 1: the corner puck (radius 0.756) reaches 0.056 past the body face (0.700) inside the neck (max 0.286 off the axis vs neck radius 0.600) - as on the 45 deg Brennan forgings | 6802-12-16-NWO-FG
6802-16-12-NWO-FG | 1.86 | 0.65625 | 0.7 | 0.5 | 0.027 | 0.63 | 75 | 0.73169 | 75 | 0.41 | 0.63 | 0.722 | 0.05 | 0.4725 | 0.53125 | 0.469 | 1.25 | 0.41 | 1.47 | 0.65625 | 0.65625 | 0.125 | 0.4365 | 0.5965 | 0.1292 | 0.1858 | 60 | 37 | 0.61 | 1.86 | 0.84 | 1.47 | 1.0625 | 0.08333 | 0.469 | 0.04511 | 0.02083 | 0.08333 | 1.3125 | 0.08333 | 0.4365 | 0.04511 | 0.02083 | 0.08333 | 1.3125 | 0.7 | 1.3125 | 0.559 | 0.65625 | 0.65625 | 0.37839 | 0.37839 | 0.75727 | S | 0.7 | 0.027 | 0.5 | 0.13 | 0.027248 | 0.44001 | 1.1717 | 6802-16-12-NWO-FG | 45 deg Male JIC x Adjustable Male ORB Elbow, 1 1/16-12 (adjustable male ORB) x 1 5/16-12 JIC | 6802 | 1 1/16-12 (adjustable male ORB) | 1 5/16-12 JIC | ASSUMED | JIC: MS33656J==Brennan VERIFIED; ORB thd: MS51527 J2; groove: ORD-5700 +; legs: Air-Way (MS51528 corroborates matched-dash) ¦ MODEL: forged elbow body per the 2500HX pattern (Brennan 2500-06-06-FG STEP): one hex arm along each leg, A/F = max(Air-Way hex, JIC thread majors), flats normal to Z, 30deg double-cone corner puck about Z (radius = hex corner, height = flats); hex-end 75deg chamfers and edge fillets NOT modelled; JIC legs: MS33656J chain per dash (2403 table, VERIFIED vs Brennan); Thread feature over THDZ; adjustable ORB stud end (nut, washer, O-ring) - Brennan 6801-XX-XX-NWO-FG STEPs, one per ORB size -02..-32: from the body face (Air-Way LEG minus ORB_I3, = Brennan on every STEP) a round neck, the locknut (hex = Air-Way HEXB = Brennan, measured thickness, both faces chamfered 15deg to the face from the across-flats circle as MEASURED on all 12 STEPs - drawn as a revolved envelope cut to the hexagon, flats normal to Z; chamfer start drawn 0.005 outside the flats circle to avoid a tangent edge: ASSUMPTION, cosmetic), the backup washer (measured OD and thickness), the O-ring undercut (root = Air-Way groove dia = Brennan) and the male ORB thread (Air-Way thread length, Thread feature); locknut, washer and O-ring are one solid with the body, as on the Brennan STEPs (O-ring not drawn); the nut sits where Brennan shows it (backed off against the washer); no tip chamfer (as on the fixed ORB ends); each leg bore runs from its face to the axis crossing | DataStatus ASSUMED (hex/legs single-source for unequal-dash) -> ASSUMED: the adjustable ORB nut/washer/neck geometry is single-source (Brennan 6801-XX-XX-NWO-FG STEPs) ¦ hex A/F raised from Air-Way 1.31 to 1.3125 (JIC thread major; 2603HX rule); leg 1: the corner puck (radius 0.758) reaches 0.058 past the body face (0.700) inside the neck (max 0.290 off the axis vs neck radius 0.500) - as on the 45 deg Brennan forgings | 6802-16-12-NWO-FG
6802-16-16-NWO-FG | 1.86 | 0.65625 | 0.7 | 0.6 | 0.027 | 0.755 | 75 | 0.87603 | 75 | 0.41 | 0.755 | 0.866 | 0.05 | 0.5975 | 0.65625 | 0.469 | 1.5 | 0.41 | 1.47 | 0.65625 | 0.65625 | 0.125 | 0.4365 | 0.5965 | 0.1292 | 0.1858 | 60 | 37 | 0.84 | 1.86 | 0.84 | 1.47 | 1.3125 | 0.08333 | 0.469 | 0.04511 | 0.02083 | 0.08333 | 1.3125 | 0.08333 | 0.4365 | 0.04511 | 0.02083 | 0.08333 | 1.3125 | 0.7 | 1.3125 | 0.559 | 0.65625 | 0.65625 | 0.37839 | 0.37839 | 0.75727 | S | 0.7 | 0.027 | 0.6 | 0.155 | 0.03243 | 0.29567 | 1.1717 | 6802-16-16-NWO-FG | 45 deg Male JIC x Adjustable Male ORB Elbow, 1 5/16-12 (adjustable male ORB) x 1 5/16-12 JIC | 6802 | 1 5/16-12 (adjustable male ORB) | 1 5/16-12 JIC | ASSUMED | JIC: MS33656J==Brennan VERIFIED; ORB thd: MS51527 J2; groove: ORD-5700 + GRVW measured (Brennan 6400); legs: Air-Way (MS51528 corroborates matched-dash) ¦ MODEL: forged elbow body per the 2500HX pattern (Brennan 2500-06-06-FG STEP): one hex arm along each leg, A/F = max(Air-Way hex, JIC thread majors), flats normal to Z, 30deg double-cone corner puck about Z (radius = hex corner, height = flats); hex-end 75deg chamfers and edge fillets NOT modelled; JIC legs: MS33656J chain per dash (2403 table, VERIFIED vs Brennan); Thread feature over THDZ; adjustable ORB stud end (nut, washer, O-ring) - Brennan 6801-XX-XX-NWO-FG STEPs, one per ORB size -02..-32: from the body face (Air-Way LEG minus ORB_I3, = Brennan on every STEP) a round neck, the locknut (hex = Air-Way HEXB = Brennan, measured thickness, both faces chamfered 15deg to the face from the across-flats circle as MEASURED on all 12 STEPs - drawn as a revolved envelope cut to the hexagon, flats normal to Z; chamfer start drawn 0.005 outside the flats circle to avoid a tangent edge: ASSUMPTION, cosmetic), the backup washer (measured OD and thickness), the O-ring undercut (root = Air-Way groove dia = Brennan) and the male ORB thread (Air-Way thread length, Thread feature); locknut, washer and O-ring are one solid with the body, as on the Brennan STEPs (O-ring not drawn); the nut sits where Brennan shows it (backed off against the washer); no tip chamfer (as on the fixed ORB ends); each leg bore runs from its face to the axis crossing | DataStatus ASSUMED (hex/legs single-source for unequal-dash) -> ASSUMED: the adjustable ORB nut/washer/neck geometry is single-source (Brennan 6801-XX-XX-NWO-FG STEPs) ¦ hex A/F raised from Air-Way 1.31 to 1.3125 (JIC thread major; 2603HX rule); leg 1: the corner puck (radius 0.758) reaches 0.058 past the body face (0.700) inside the neck (max 0.290 off the axis vs neck radius 0.600) - as on the 45 deg Brennan forgings | 6802-16-16-NWO-FG
6802-16-20-NWO-FG | 1.91 | 0.815 | 0.75 | 0.75 | 0.027 | 0.945 | 75 | 1.0954 | 75 | 0.41 | 0.945 | 1.0825 | 0.05 | 0.7535 | 0.8125 | 0.469 | 1.88 | 0.41 | 1.54 | 0.815 | 0.65625 | 0.125 | 0.4365 | 0.5965 | 0.1292 | 0.1858 | 60 | 37 | 1.08 | 1.91 | 0.84 | 1.54 | 1.625 | 0.08333 | 0.469 | 0.04511 | 0.02083 | 0.08333 | 1.3125 | 0.08333 | 0.4365 | 0.04511 | 0.02083 | 0.08333 | 1.63 | 0.75 | 1.63 | 0.629 | 0.815 | 0.815 | 0.47004 | 0.47004 | 0.94058 | S | 0.75 | 0.027 | 0.75 | 0.195 | 0.040305 | 0.33548 | 1.4309 | 6802-16-20-NWO-FG | 45 deg Male JIC x Adjustable Male ORB Elbow, 1 5/8-12 (adjustable male ORB) x 1 5/16-12 JIC | 6802 | 1 5/8-12 (adjustable male ORB) | 1 5/16-12 JIC | ASSUMED | JIC: MS33656J==Brennan VERIFIED; ORB thd: MS51527 J2; groove: ORD-5700 + GRVW measured (Brennan 6400); legs: Air-Way (MS51528 corroborates matched-dash) ¦ MODEL: forged elbow body per the 2500HX pattern (Brennan 2500-06-06-FG STEP): one hex arm along each leg, A/F = max(Air-Way hex, JIC thread majors), flats normal to Z, 30deg double-cone corner puck about Z (radius = hex corner, height = flats); hex-end 75deg chamfers and edge fillets NOT modelled; JIC legs: MS33656J chain per dash (2403 table, VERIFIED vs Brennan); Thread feature over THDZ; adjustable ORB stud end (nut, washer, O-ring) - Brennan 6801-XX-XX-NWO-FG STEPs, one per ORB size -02..-32: from the body face (Air-Way LEG minus ORB_I3, = Brennan on every STEP) a round neck, the locknut (hex = Air-Way HEXB = Brennan, measured thickness, both faces chamfered 15deg to the face from the across-flats circle as MEASURED on all 12 STEPs - drawn as a revolved envelope cut to the hexagon, flats normal to Z; chamfer start drawn 0.005 outside the flats circle to avoid a tangent edge: ASSUMPTION, cosmetic), the backup washer (measured OD and thickness), the O-ring undercut (root = Air-Way groove dia = Brennan) and the male ORB thread (Air-Way thread length, Thread feature); locknut, washer and O-ring are one solid with the body, as on the Brennan STEPs (O-ring not drawn); the nut sits where Brennan shows it (backed off against the washer); no tip chamfer (as on the fixed ORB ends); each leg bore runs from its face to the axis crossing | DataStatus ASSUMED (hex/legs single-source for unequal-dash) -> ASSUMED: the adjustable ORB nut/washer/neck geometry is single-source (Brennan 6801-XX-XX-NWO-FG STEPs) ¦ leg 1: the corner puck (radius 0.941) reaches 0.191 past the body face (0.750) inside the neck (max 0.568 off the axis vs neck radius 0.750) - as on the 45 deg Brennan forgings | 6802-16-20-NWO-FG
6802-20-16-NWO-FG | 1.91 | 0.815 | 0.75 | 0.6 | 0.027 | 0.755 | 75 | 0.87603 | 75 | 0.41 | 0.755 | 0.866 | 0.05 | 0.5975 | 0.65625 | 0.469 | 1.5 | 0.41 | 1.59 | 0.815 | 0.8125 | 0.125 | 0.4316 | 0.753 | 0.1288 | 0.2382 | 60 | 37 | 0.84 | 1.91 | 1.08 | 1.59 | 1.3125 | 0.08333 | 0.469 | 0.04511 | 0.02083 | 0.08333 | 1.625 | 0.08333 | 0.4316 | 0.04511 | 0.02083 | 0.08333 | 1.63 | 0.75 | 1.63 | 0.632 | 0.815 | 0.815 | 0.47004 | 0.47004 | 0.94058 | S | 0.75 | 0.027 | 0.6 | 0.155 | 0.03243 | 0.55487 | 1.4309 | 6802-20-16-NWO-FG | 45 deg Male JIC x Adjustable Male ORB Elbow, 1 5/16-12 (adjustable male ORB) x 1 5/8-12 JIC | 6802 | 1 5/16-12 (adjustable male ORB) | 1 5/8-12 JIC | ASSUMED | JIC: MS33656J==Brennan VERIFIED; ORB thd: MS51527 J2; groove: ORD-5700 + GRVW measured (Brennan 6400); legs: Air-Way (MS51528 corroborates matched-dash) ¦ MODEL: forged elbow body per the 2500HX pattern (Brennan 2500-06-06-FG STEP): one hex arm along each leg, A/F = max(Air-Way hex, JIC thread majors), flats normal to Z, 30deg double-cone corner puck about Z (radius = hex corner, height = flats); hex-end 75deg chamfers and edge fillets NOT modelled; JIC legs: MS33656J chain per dash (2403 table, VERIFIED vs Brennan); Thread feature over THDZ; adjustable ORB stud end (nut, washer, O-ring) - Brennan 6801-XX-XX-NWO-FG STEPs, one per ORB size -02..-32: from the body face (Air-Way LEG minus ORB_I3, = Brennan on every STEP) a round neck, the locknut (hex = Air-Way HEXB = Brennan, measured thickness, both faces chamfered 15deg to the face from the across-flats circle as MEASURED on all 12 STEPs - drawn as a revolved envelope cut to the hexagon, flats normal to Z; chamfer start drawn 0.005 outside the flats circle to avoid a tangent edge: ASSUMPTION, cosmetic), the backup washer (measured OD and thickness), the O-ring undercut (root = Air-Way groove dia = Brennan) and the male ORB thread (Air-Way thread length, Thread feature); locknut, washer and O-ring are one solid with the body, as on the Brennan STEPs (O-ring not drawn); the nut sits where Brennan shows it (backed off against the washer); no tip chamfer (as on the fixed ORB ends); each leg bore runs from its face to the axis crossing | DataStatus ASSUMED (hex/legs single-source for unequal-dash) -> ASSUMED: the adjustable ORB nut/washer/neck geometry is single-source (Brennan 6801-XX-XX-NWO-FG STEPs) ¦ leg 1: the corner puck (radius 0.941) reaches 0.191 past the body face (0.750) inside the neck (max 0.568 off the axis vs neck radius 0.600) - as on the 45 deg Brennan forgings | 6802-20-16-NWO-FG
6802-20-20-NWO-FG | 1.91 | 0.815 | 0.75 | 0.75 | 0.027 | 0.945 | 75 | 1.0954 | 75 | 0.41 | 0.945 | 1.0825 | 0.05 | 0.7535 | 0.8125 | 0.469 | 1.88 | 0.41 | 1.59 | 0.815 | 0.8125 | 0.125 | 0.4316 | 0.753 | 0.1288 | 0.2382 | 60 | 37 | 1.08 | 1.91 | 1.08 | 1.59 | 1.625 | 0.08333 | 0.469 | 0.04511 | 0.02083 | 0.08333 | 1.625 | 0.08333 | 0.4316 | 0.04511 | 0.02083 | 0.08333 | 1.63 | 0.75 | 1.63 | 0.632 | 0.815 | 0.815 | 0.47004 | 0.47004 | 0.94058 | S | 0.75 | 0.027 | 0.75 | 0.195 | 0.040305 | 0.33548 | 1.4309 | 6802-20-20-NWO-FG | 45 deg Male JIC x Adjustable Male ORB Elbow, 1 5/8-12 (adjustable male ORB) x 1 5/8-12 JIC | 6802 | 1 5/8-12 (adjustable male ORB) | 1 5/8-12 JIC | ASSUMED | JIC: MS33656J==Brennan VERIFIED; ORB thd: MS51527 J2; groove: ORD-5700 + GRVW measured (Brennan 6400); legs: Air-Way (MS51528 corroborates matched-dash) ¦ MODEL: forged elbow body per the 2500HX pattern (Brennan 2500-06-06-FG STEP): one hex arm along each leg, A/F = max(Air-Way hex, JIC thread majors), flats normal to Z, 30deg double-cone corner puck about Z (radius = hex corner, height = flats); hex-end 75deg chamfers and edge fillets NOT modelled; JIC legs: MS33656J chain per dash (2403 table, VERIFIED vs Brennan); Thread feature over THDZ; adjustable ORB stud end (nut, washer, O-ring) - Brennan 6801-XX-XX-NWO-FG STEPs, one per ORB size -02..-32: from the body face (Air-Way LEG minus ORB_I3, = Brennan on every STEP) a round neck, the locknut (hex = Air-Way HEXB = Brennan, measured thickness, both faces chamfered 15deg to the face from the across-flats circle as MEASURED on all 12 STEPs - drawn as a revolved envelope cut to the hexagon, flats normal to Z; chamfer start drawn 0.005 outside the flats circle to avoid a tangent edge: ASSUMPTION, cosmetic), the backup washer (measured OD and thickness), the O-ring undercut (root = Air-Way groove dia = Brennan) and the male ORB thread (Air-Way thread length, Thread feature); locknut, washer and O-ring are one solid with the body, as on the Brennan STEPs (O-ring not drawn); the nut sits where Brennan shows it (backed off against the washer); no tip chamfer (as on the fixed ORB ends); each leg bore runs from its face to the axis crossing | DataStatus ASSUMED (hex/legs single-source for unequal-dash) -> ASSUMED: the adjustable ORB nut/washer/neck geometry is single-source (Brennan 6801-XX-XX-NWO-FG STEPs) ¦ leg 1: the corner puck (radius 0.941) reaches 0.191 past the body face (0.750) inside the neck (max 0.568 off the axis vs neck radius 0.750) - as on the 45 deg Brennan forgings | 6802-20-20-NWO-FG
6802-24-24-NWO-FG | 1.91 | 0.9375 | 0.75 | 0.85 | 0.027 | 1.07 | 75 | 1.2398 | 75 | 0.41 | 1.07 | 1.227 | 0.05 | 0.878 | 0.9375 | 0.469 | 2.13 | 0.41 | 1.78 | 0.9375 | 0.9375 | 0.125 | 0.5454 | 0.8775 | 0.1298 | 0.2482 | 60 | 37 | 1.31 | 1.91 | 1.31 | 1.78 | 1.875 | 0.08333 | 0.469 | 0.04511 | 0.02083 | 0.08333 | 1.875 | 0.08333 | 0.5454 | 0.04511 | 0.02083 | 0.08333 | 1.875 | 0.75 | 1.875 | 0.697 | 0.9375 | 0.9375 | 0.54077 | 0.54077 | 1.082 | S | 0.75 | 0.027 | 0.85 | 0.22 | 0.045487 | 0.39114 | 1.6309 | 6802-24-24-NWO-FG | 45 deg Male JIC x Adjustable Male ORB Elbow, 1 7/8-12 (adjustable male ORB) x 1 7/8-12 JIC | 6802 | 1 7/8-12 (adjustable male ORB) | 1 7/8-12 JIC | ASSUMED | JIC: MS33656J==Brennan VERIFIED; ORB thd: MS51527 J2; groove: ORD-5700 + GRVW measured (Brennan 6400); legs: Air-Way (MS51528 corroborates matched-dash) ¦ MODEL: forged elbow body per the 2500HX pattern (Brennan 2500-06-06-FG STEP): one hex arm along each leg, A/F = max(Air-Way hex, JIC thread majors), flats normal to Z, 30deg double-cone corner puck about Z (radius = hex corner, height = flats); hex-end 75deg chamfers and edge fillets NOT modelled; JIC legs: MS33656J chain per dash (2403 table, VERIFIED vs Brennan); Thread feature over THDZ; adjustable ORB stud end (nut, washer, O-ring) - Brennan 6801-XX-XX-NWO-FG STEPs, one per ORB size -02..-32: from the body face (Air-Way LEG minus ORB_I3, = Brennan on every STEP) a round neck, the locknut (hex = Air-Way HEXB = Brennan, measured thickness, both faces chamfered 15deg to the face from the across-flats circle as MEASURED on all 12 STEPs - drawn as a revolved envelope cut to the hexagon, flats normal to Z; chamfer start drawn 0.005 outside the flats circle to avoid a tangent edge: ASSUMPTION, cosmetic), the backup washer (measured OD and thickness), the O-ring undercut (root = Air-Way groove dia = Brennan) and the male ORB thread (Air-Way thread length, Thread feature); locknut, washer and O-ring are one solid with the body, as on the Brennan STEPs (O-ring not drawn); the nut sits where Brennan shows it (backed off against the washer); no tip chamfer (as on the fixed ORB ends); each leg bore runs from its face to the axis crossing | DataStatus ASSUMED (hex/legs single-source for unequal-dash) -> ASSUMED: the adjustable ORB nut/washer/neck geometry is single-source (Brennan 6801-XX-XX-NWO-FG STEPs) ¦ hex A/F raised from Air-Way 1.87 to 1.8750 (JIC thread major; 2603HX rule); leg 1: the corner puck (radius 1.083) reaches 0.333 past the body face (0.750) inside the neck (max 0.781 off the axis vs neck radius 0.850) - as on the 45 deg Brennan forgings | 6802-24-24-NWO-FG
6802-32-32-NWO-FG | 1.86 | 1.25 | 0.72 | 1.1 | 0.027 | 1.38 | 75 | 1.5977 | 75 | 0.41 | 1.38 | 1.58 | 0.05 | 1.1905 | 1.25 | 0.469 | 2.75 | 0.41 | 2.22 | 1.25 | 1.25 | 0.125 | 0.7124 | 1.19 | 0.1292 | 0.3318 | 60 | 37 | 1.781 | 1.86 | 1.781 | 2.22 | 2.5 | 0.08333 | 0.469 | 0.04511 | 0.02083 | 0.08333 | 2.5 | 0.08333 | 0.7124 | 0.04511 | 0.02083 | 0.08333 | 2.5 | 0.72 | 2.5 | 0.887 | 1.25 | 1.25 | 0.72119 | 0.72119 | 1.4429 | U | 0.72 | 0.027 | 1.1 | 0.28 | 0.058335 | 0.54349 | 2.1412 | 6802-32-32-NWO-FG | 45 deg Male JIC x Adjustable Male ORB Elbow, 2 1/2-12 (adjustable male ORB) x 2 1/2-12 JIC | 6802 | 2 1/2-12 (adjustable male ORB) | 2 1/2-12 JIC | ASSUMED | OMi catalog SKU (omindustrial.com collections feed (cs-adapters, carbon-steel-flange-adapters-accessories, carbon-steel-braze-beaded-hose; products.json limit=50, single pass 2026-09-23)); Air-Way has this size only as 6802-32-32-NWO (differs by -FG/-UNPL suffix) -> dims NOT copied; 2026-10-02 (batch 15): the dimension cells MEASURED on the part's own Brennan STEP 09_STEP_FILES/BRENNAN_6802-32-32-NWO-FG.stp (sha256 a51a35580cb9..., received 2026-10-02, tools/_out/step_ingest_20261002/MANIFEST_sha256.txt) with tools/measure/nwo.py (the adjustable-ORB walk / parse of 2026-09-25) for the ORB end and the fix2702 measure_bh reading for the JIC leg and the bores (tools/_out/batch15_20261002/work/FG-STEP/scripts/measure_6802.py; method validated first: (A) the Brennan 6801-32-32-NWO-FG STEP turned to put its ORB leg at 45 deg returns its review row exactly; (B) OCP rebuilds (tools/measure/nwo_model.py, e45) of the accepted 6802-08-08 / -20-20 / -24-24-NWO-FG turned into the Brennan layout return their generated values exactly; work/FG-STEP/measure/measure_6802.txt): LEG_JIC 2.220 (crossing to the JIC tip), LEG_ORB 1.860 (crossing to the ORB tip), ORB_I3 1.140 (ORB tip to the body face), ORB_THDL 0.469 (ORB thread length, tip to the undercut), ORB_GRVDIA 2.381 (undercut root dia), HEXB 2.750 (locknut across flats), Y 2.500 (body hex flats), D1 1.781 (JIC bore), D2 1.781 (ORB bore); THDMAJ_A 2.5 / THDMAJ_B 2.5 = the -32 JIC / -32 ORB dash of the part number (STEP thread majors 2.5 / 2.5; OMi Items row 2239 Side 1 / 2 Thread); JIC_RELIEFL / RELIEFANG / JIC_THDZ / JIC_CONEDIA / JIC_LANDL / JIC_SEATL / SEATB = the -32 MS33656J chain of the generator JIC library (gen_straight2.JIC[32], 2403 table VERIFIED vs Brennan) = every -32 JIC row of this table (gen_tee builds the JIC end from that library) [standing user decision: a forged -FG part may be built from its own Brennan STEP; one manufacturer -> ASSUMED]. The Brennan forging stops its corner at the ORB body face (0.720; past it only the neck r 1.25 up to the locknut at 0.747, work/FG-STEP/measure/corner_scan_6802-32-32.txt) - as the corner neck trim ORBTRIM assumes. The adjustable ORB end of this STEP (locknut 0.41 thick, washer 1.58 x 0.05, undercut 0.184 long, thread 0.469, undercut root 2.381, I3 1.14) = gen_tee NWO_MEAS[-32] (Brennan 6801-32-32-NWO-FG) EXCEPT the neck: r 1.25 (flush with the body hex flats) x 0.027 here, r 1.10 x 0.027 in NWO_MEAS[-32] = the model (see $COMMENT). ORB_GRVW left EMPTY (no source): Parker ORD-5700 Table 4-4 prints no groove width G on the -32 row (07_RAW_EXTRACTS/Report_ORB_groove_ORD5700.md: G not printed for 3-914..3-932), the table title lists "ORB -14/-32 groove width" as a remaining block, and no -32 ORB row of this table carries one - the accepted 6801-32-32-NWO-FG row is empty for the same reason ($COMMENT "ORB -32 groove width UNPUBLISHED and unmeasured"). The only -32 value on file, 0.125 in gen_straight2.ORB[32], was measured on a different part (the fixed-ORB Brennan 6400-32-32-O STEP); using it here would be a transfer from another part that no user decision covers. The row is still ASSUMED: gen_tee does not read ORB_GRVW and it is not in the SW2 table, so every value the model uses has a source; the empty cell keeps the groove width itself unsourced, as on the accepted -32 row. The Brennan TFA catalog p42 (table TFA-p042-t01) (page-verified; tools/_out/brennan_catalog_20261001/catalog_verified.json) prints M2 2.220 (JIC leg), M8 1.860 (ORB leg), C HEX 2.750, Y FLATS 2.500, B1 / B2 DRILL 1.781, B1 / B2 2 1/2-12 = the STEP (same manufacturer, not an independent source). The OMi dimension file gives no dimension for this SKU (07_RAW_EXTRACTS/omi_dimensions/WebsitePartsInfo2026.xlsx Items row 2239: threads only); Air-Way prints no row for this -FG part. Where the MODEL text below or a generator warning says Air-Way (legs, ORB_I3, locknut hex HEXB, groove / undercut dia, thread length, hex), this row uses these STEP values ¦ MODEL: forged elbow body per the 2500HX pattern (Brennan 2500-06-06-FG STEP): one hex arm along each leg, A/F = max(Air-Way hex, JIC thread majors), flats normal to Z, 30deg double-cone corner puck about Z (radius = hex corner, height = flats); hex-end 75deg chamfers and edge fillets NOT modelled; JIC legs: MS33656J chain per dash (2403 table, VERIFIED vs Brennan); Thread feature over THDZ; adjustable ORB stud end (nut, washer, O-ring) - Brennan 6801-XX-XX-NWO-FG STEPs, one per ORB size -02..-32: from the body face (Air-Way LEG minus ORB_I3, = Brennan on every STEP) a round neck, the locknut (hex = Air-Way HEXB = Brennan, measured thickness, both faces chamfered 15deg to the face from the across-flats circle as MEASURED on all 12 STEPs - drawn as a revolved envelope cut to the hexagon, flats normal to Z; chamfer start drawn 0.005 outside the flats circle to avoid a tangent edge: ASSUMPTION, cosmetic), the backup washer (measured OD and thickness), the O-ring undercut (root = Air-Way groove dia = Brennan) and the male ORB thread (Air-Way thread length, Thread feature); locknut, washer and O-ring are one solid with the body, as on the Brennan STEPs (O-ring not drawn); the nut sits where Brennan shows it (backed off against the washer); no tip chamfer (as on the fixed ORB ends); CORNER NECK TRIM (45 deg elbow, 2026-10-01, feature ORBTRIM): the forged corner (30deg puck / angled hex arm) stands out of the adjustable ORB neck beyond the body face; it is cut back about the ORB axis to the ORB profile (neck, locknut inner face and inner 15deg chamfer, from the body face to the full nut corner) - as the turned ORB stud would leave it (Brennan 6502-12-12-FG STEP, 45 deg swivel elbow: the forged corner stops at the body face, only the neck beyond it). ASSUMPTION for the 6802 forging: no Brennan 6802 STEP measured; each leg bore runs from its face to the axis crossing | BUILD-NEAR: forged (-FG) and non-FG variants differ in length on other series, so 6802-32-32-NWO dims are NOT assumed; confirm before modelling ¦ 2026-10-02 (resolved, batch 15): built from its OWN Brennan STEP (09_STEP_FILES/BRENNAN_6802-32-32-NWO-FG.stp; one manufacturer -> ASSUMED), not from the non-forged Air-Way 6802-32-32-NWO row; every measured cell equals the Brennan TFA catalog p42 row (same source). For the record, Air-Way 6802-32-32-NWO (non-FG, DROP row of this table) prints LEG_JIC 2.22 / LEG_ORB 1.86 / HEXB 2.75 / D 1.78 = the STEP within rounding, but ORB_I3 1.16 (STEP 1.14) and Y 2.63 (forged hex 2.500, STEP and catalog). MODEL vs this STEP (geometry, not a table cell): the Brennan neck between the body face (0.720) and the locknut (0.747) is r 1.25, flush with the hex flats; the gen_tee adjustable-ORB module draws the -32 neck at NWO_MEAS r 1.10 (Brennan 6801-32-32), i.e. the model lacks a ring r 1.10..1.25 x 0.027 long (about 0.030 in^3), and gen_tee cannot draw a neck equal to the flats radius (zero-height body face check) - flagged for the user, not changed. Uses the corner neck trim ORBTRIM proven on the 2026-10-02 TEST row; ORB -32 groove width UNPUBLISHED and unmeasured (ORB_GRVW empty, as on 6801-32-32-NWO-FG) ¦ leg 1: CORNER NECK TRIM (ORBTRIM1): beyond the body face (0.720) the corner stands outside the ORB neck / locknut inner chamfer - angled hex arm by 0.219 (x=0.723, r 1.319), corner puck by 0.151 (x=0.720, r 1.251) - cut back to the ORB profile up to the full nut corner (0.805); the rest of the corner lies inside the ORB end; leg 1: the angled hex arm corner reaches 1.021 along this leg, past the locknut face (0.747) - cut back by the corner neck trim and inside the locknut envelope beyond (sampled check) | 6802-32-32-NWO-FG