## Sheet1
OMi 2404-L Male Long Connector - Design Table v1 ¦ AW s65 double-pass 8 rows ¦ GENERATED 2026-09-06
| L20@DRIVE | T20REF@REF | CHEX@HEX | D@BORE | D1@BORE | THDMAJ_B@DRIVE | THDMAJ_A@DRIVE | $PRP@PartNo | $PRP@Threads | $PRP@DataStatus | $PRP@AxialSource | $COMMENT | $PRP@ScopeAction | $PRP@OMiSKU
2404-L-04-02 | 1.81 | 0.88 | 0.5 | 0.17 | 0.19 | 0.4375 | 0.405 | 2404-L-04-02 | 7/16-20 (JIC) x 1/8-27 (NPTF) long pattern | ASSUMED | Air-Way s65 only (double-pass 8 rows); JIC end axials VERIFIED (MS33656J); long body length single-source | DROP: no matching OMi SKU in catalog feed (2026-09-23) | DROP
2404-L-04-04 | 2.25 | 1.14 | 0.56 | 0.17 | 0.28 | 0.4375 | 0.54 | 2404-L-04-04 | 7/16-20 (JIC) x 1/4-18 (NPTF) long pattern | ASSUMED | Air-Way s65 only (double-pass 8 rows); JIC end axials VERIFIED (MS33656J); long body length single-source |  | BUILD | 2404-L-04-04
2404-L-06-04 | 2.25 | 1.13 | 0.63 | 0.3 | 0.28 | 0.5625 | 0.54 | 2404-L-06-04 | 9/16-18 (JIC) x 1/4-18 (NPTF) long pattern | ASSUMED | Air-Way s65 only (double-pass 8 rows); JIC end axials VERIFIED (MS33656J); long body length single-source |  | BUILD | 2404-L-06-04
2404-L-06-06 | 2.5 | 1.38 | 0.75 | 0.3 | 0.41 | 0.5625 | 0.675 | 2404-L-06-06 | 9/16-18 (JIC) x 3/8-18 (NPTF) long pattern | ASSUMED | Air-Way s65 only (double-pass 8 rows); JIC end axials VERIFIED (MS33656J); long body length single-source |  | BUILD | 2404-L-06-06
2404-L-08-06 | 2.75 | 1.53 | 0.81 | 0.39 | 0.41 | 0.75 | 0.675 | 2404-L-08-06 | 3/4-16 (JIC) x 3/8-18 (NPTF) long pattern | ASSUMED | Air-Way s65 only (double-pass 8 rows); JIC end axials VERIFIED (MS33656J); long body length single-source | DROP: no matching OMi SKU in catalog feed (2026-09-23) | DROP
2404-L-08-08 | 3.03 | 1.63 | 0.88 | 0.39 | 0.53 | 0.75 | 0.84 | 2404-L-08-08 | 3/4-16 (JIC) x 1/2-14 (NPTF) long pattern | ASSUMED | Air-Way s65 only (double-pass 8 rows); JIC end axials VERIFIED (MS33656J); long body length single-source |  | BUILD | 2404-L-08-08
2404-L-12-12 | 3.5 | 1.89 | 1.13 | 0.61 | 0.72 | 1.0625 | 1.05 | 2404-L-12-12 | 1 1/16-12 (JIC) x 3/4-14 (NPTF) long pattern | ASSUMED | Air-Way s65 only (double-pass 8 rows); JIC end axials VERIFIED (MS33656J); long body length single-source |  | BUILD | 2404-L-12-12
2404-L-16-16 | 4 | 2.15 | 1.38 | 0.84 | 0.94 | 1.3125 | 1.315 | 2404-L-16-16 | 1 5/16-12 (JIC) x 1-11 1/2 (NPTF) long pattern | ASSUMED | Air-Way s65 only (double-pass 8 rows); JIC end axials VERIFIED (MS33656J); long body length single-source | DROP: no matching OMi SKU in catalog feed (2026-09-23) | DROP
2404-L-32-32 | [7 empty] | 2404-L-32-32 |  | MISSING | OMi catalog SKU (omindustrial.com collections feed (cs-adapters, carbon-steel-flange-adapters-accessories, carbon-steel-braze-beaded-hose; products.json limit=50, single pass 2026-09-23)); NO Air-Way row for this size -> dimensions MISSING | BUILD-MISSING: part exists in OMi catalog but the Air-Way page has no row; needs a second dimensional source | BUILD | 2404-L-32-32