## Sheet1
| L23@DRIVE | BODYR@DRIVE | HEXB@HEX | THDMAJR_A@DRIVE | JICA_RELIEFL@DRIVE | JICA_THDZ@DRIVE | JICA_CONER@DRIVE | JICA_LANDL@DRIVE | JICA_SEATL@DRIVE | RELIEFANG@DRIVE | SEATB@DRIVE | THDDIA@THD_EndA | THDPITCH@THD_EndA | DEPTH@THD_EndA | Profile_Height@THD_EndA_PROF | Profile_Land@THD_EndA_PROF | THDPITCH@THD_EndA_PROF | JICFB_CSR@DRIVE | JICFB_MINR@DRIVE | JICFB_MINL@DRIVE | HELIXDIA@HELIXSK_B | HEIGHT@HELIX_B | PITCH@HELIX_B | PROF_R@THDPROF_B | APEXR@THDPROF_B | PROF_AX@THDPROF_B | DA@BORE_A | DEPTH@BORECUT_A | $PRP@PartNo | $PRP@Description | $PRP@GeometryRoot | $PRP@EndA_Thread | $PRP@EndB_Thread | $PRP@DataStatus | $PRP@AxialSource | $COMMENT | $PRP@OMiSKU
2406-08-06 | 1.33 | 0.50807 | 0.88 | 0.28125 | 0.083 | 0.2515 | 0.2405 | 0.0898 | 0.1082 | 60 | 37 | 0.5625 | 0.05556 | 0.4495 | 0.03007 | 0.01389 | 0.05556 | 0.3775 | 0.34117 | 0.3387 | 0.68234 | 0.375 | 0.0625 | 0.34117 | 0.375 | 1.33 | 0.3 | 0.955 | 2406-08-06 | Female JIC x Male JIC Reducer/Expander, 9/16-18 x 3/4-16 (female 37deg JIC) | 2406 | 9/16-18 | 3/4-16 (female 37deg JIC) | ASSUMED | Male JIC end: MS33656J==Brennan (VERIFIED); L23/hex/bore: Air-Way (single source) ¦ MODEL: female 37deg JIC port (Brennan 2406 STEPs, one per female size -04..-32): thread minor = ASME B1.1 basic minor, 45deg countersink from the measured dia, minor bore to the measured depth, 37deg internal seat from the minor straight down to the bore (no flat) - measured at every size; the round collar at the female end on the STEP is NOT modelled (hex over the full body); male JIC end MS33656J (VERIFIED); bore D3 from the male tip to the seat | RESOLVED 2026-09-24 for female -08 ports (was: female-JIC internal end geometry (port depth, internal 37deg seat) UNPUBLISHED - J514/1 paywalled; measure a Brennan 2406 STEP. MS39323 checked: its reducer family does not match this topology.) -> port measured on the Brennan 2406-08-08 STEP | 2406-08-06
2406-04-06 | 1 | 0.36373 | 0.63 | 0.28125 | 0.083 | 0.2515 | 0.2405 | 0.0898 | 0.1082 | 60 | 37 | 0.5625 | 0.05556 | 0.4495 | 0.03007 | 0.01389 | 0.05556 | 0.2215 | 0.19169 | 0.2982 | 0.38338 | 0.328 | 0.05 | 0.19169 | 0.21875 | 1 | 0.17 | 0.672 | 2406-04-06 | Female JIC x Male JIC Reducer/Expander, 9/16-18 x 7/16-20 (female 37deg JIC) | 2406 | 9/16-18 | 7/16-20 (female 37deg JIC) | ASSUMED | Male JIC end: MS33656J==Brennan (VERIFIED); L23/hex/bore: Air-Way (single source) ¦ MODEL: female 37deg JIC port (Brennan 2406 STEPs, one per female size -04..-32): thread minor = ASME B1.1 basic minor, 45deg countersink from the measured dia, minor bore to the measured depth, 37deg internal seat from the minor straight down to the bore (no flat) - measured at every size; the round collar at the female end on the STEP is NOT modelled (hex over the full body); male JIC end MS33656J (VERIFIED); bore D3 from the male tip to the seat | RESOLVED 2026-09-24 for female -08 ports (was: female-JIC internal end geometry (port depth, internal 37deg seat) UNPUBLISHED - J514/1 paywalled; measure a Brennan 2406 STEP. MS39323 checked: its reducer family does not match this topology.) -> port measured on the Brennan 2406-08-08 STEP ¦ female port reaches 0.418 from the End A tip, inside the End A thread/groove zone (0.556); radial wall there min 0.136 at 0.556 from the tip (OK) | 2406-04-06
2406-05-04 | 1.19 | 0.36373 | 0.63 | 0.21875 | 0.075 | 0.2608 | 0.182 | 0.0795 | 0.1135 | 60 | 37 | 0.4375 | 0.05 | 0.4538 | 0.02706 | 0.0125 | 0.05 | 0.2525 | 0.22294 | 0.3144 | 0.44588 | 0.344 | 0.05 | 0.22294 | 0.25 | 1.19 | 0.17 | 0.846 | 2406-05-04 | Female JIC x Male JIC Reducer/Expander, 7/16-20 x 1/2-20 (female 37deg JIC) | 2406 | 7/16-20 | 1/2-20 (female 37deg JIC) | ASSUMED | Male JIC end: MS33656J==Brennan (VERIFIED); L23/hex/bore: Air-Way (single source) ¦ MODEL: female 37deg JIC port (Brennan 2406 STEPs, one per female size -04..-32): thread minor = ASME B1.1 basic minor, 45deg countersink from the measured dia, minor bore to the measured depth, 37deg internal seat from the minor straight down to the bore (no flat) - measured at every size; the round collar at the female end on the STEP is NOT modelled (hex over the full body); male JIC end MS33656J (VERIFIED); bore D3 from the male tip to the seat | RESOLVED 2026-09-24 for female -08 ports (was: female-JIC internal end geometry (port depth, internal 37deg seat) UNPUBLISHED - J514/1 paywalled; measure a Brennan 2406 STEP. MS39323 checked: its reducer family does not match this topology.) -> port measured on the Brennan 2406-08-08 STEP | 2406-05-04
2406-05-06 | 1.19 | 0.36373 | 0.63 | 0.28125 | 0.083 | 0.2515 | 0.2405 | 0.0898 | 0.1082 | 60 | 37 | 0.5625 | 0.05556 | 0.4495 | 0.03007 | 0.01389 | 0.05556 | 0.2525 | 0.22294 | 0.3144 | 0.44588 | 0.344 | 0.05 | 0.22294 | 0.25 | 1.19 | 0.3 | 0.846 | 2406-05-06 | Female JIC x Male JIC Reducer/Expander, 9/16-18 x 1/2-20 (female 37deg JIC) | 2406 | 9/16-18 | 1/2-20 (female 37deg JIC) | ASSUMED | Male JIC end: MS33656J==Brennan (VERIFIED); L23/hex/bore: Air-Way (single source) ¦ MODEL: female 37deg JIC port (Brennan 2406 STEPs, one per female size -04..-32): thread minor = ASME B1.1 basic minor, 45deg countersink from the measured dia, minor bore to the measured depth, 37deg internal seat from the minor straight down to the bore (no flat) - measured at every size; the round collar at the female end on the STEP is NOT modelled (hex over the full body); male JIC end MS33656J (VERIFIED); bore D3 from the male tip to the seat | RESOLVED 2026-09-24 for female -08 ports (was: female-JIC internal end geometry (port depth, internal 37deg seat) UNPUBLISHED - J514/1 paywalled; measure a Brennan 2406 STEP. MS39323 checked: its reducer family does not match this topology.) -> port measured on the Brennan 2406-08-08 STEP | 2406-05-06
2406-06-04 | 1.19 | 0.39837 | 0.69 | 0.21875 | 0.075 | 0.2608 | 0.182 | 0.0795 | 0.1135 | 60 | 37 | 0.4375 | 0.05 | 0.4538 | 0.02706 | 0.0125 | 0.05 | 0.2835 | 0.25118 | 0.3117 | 0.50236 | 0.344 | 0.05556 | 0.25118 | 0.28125 | 1.19 | 0.17 | 0.846 | 2406-06-04 | Female JIC x Male JIC Reducer/Expander, 7/16-20 x 9/16-18 (female 37deg JIC) | 2406 | 7/16-20 | 9/16-18 (female 37deg JIC) | ASSUMED | Male JIC end: MS33656J==Brennan (VERIFIED); L23/hex/bore: Air-Way (single source) ¦ MODEL: female 37deg JIC port (Brennan 2406 STEPs, one per female size -04..-32): thread minor = ASME B1.1 basic minor, 45deg countersink from the measured dia, minor bore to the measured depth, 37deg internal seat from the minor straight down to the bore (no flat) - measured at every size; the round collar at the female end on the STEP is NOT modelled (hex over the full body); male JIC end MS33656J (VERIFIED); bore D3 from the male tip to the seat | RESOLVED 2026-09-24 for female -08 ports (was: female-JIC internal end geometry (port depth, internal 37deg seat) UNPUBLISHED - J514/1 paywalled; measure a Brennan 2406 STEP. MS39323 checked: its reducer family does not match this topology.) -> port measured on the Brennan 2406-08-08 STEP | 2406-06-04
2406-06-05 | 1.19 | 0.39837 | 0.69 | 0.25 | 0.075 | 0.2606 | 0.213 | 0.0795 | 0.1135 | 60 | 37 | 0.5 | 0.05 | 0.4536 | 0.02706 | 0.0125 | 0.05 | 0.2835 | 0.25118 | 0.3117 | 0.50236 | 0.344 | 0.05556 | 0.25118 | 0.28125 | 1.19 | 0.23 | 0.846 | 2406-06-05 | Female JIC x Male JIC Reducer/Expander, 1/2-20 x 9/16-18 (female 37deg JIC) | 2406 | 1/2-20 | 9/16-18 (female 37deg JIC) | ASSUMED | Male JIC end: MS33656J==Brennan (VERIFIED); L23/hex/bore: Air-Way (single source) ¦ MODEL: female 37deg JIC port (Brennan 2406 STEPs, one per female size -04..-32): thread minor = ASME B1.1 basic minor, 45deg countersink from the measured dia, minor bore to the measured depth, 37deg internal seat from the minor straight down to the bore (no flat) - measured at every size; the round collar at the female end on the STEP is NOT modelled (hex over the full body); male JIC end MS33656J (VERIFIED); bore D3 from the male tip to the seat | RESOLVED 2026-09-24 for female -08 ports (was: female-JIC internal end geometry (port depth, internal 37deg seat) UNPUBLISHED - J514/1 paywalled; measure a Brennan 2406 STEP. MS39323 checked: its reducer family does not match this topology.) -> port measured on the Brennan 2406-08-08 STEP | 2406-06-05
2406-06-06 | 1.13 | 0.39837 | 0.69 | 0.28125 | 0.083 | 0.2515 | 0.2405 | 0.0898 | 0.1082 | 60 | 37 | 0.5625 | 0.05556 | 0.4495 | 0.03007 | 0.01389 | 0.05556 | 0.2835 | 0.25118 | 0.3117 | 0.50236 | 0.344 | 0.05556 | 0.25118 | 0.28125 | 1.13 | 0.3 | 0.786 | 2406-06-06 | Female JIC x Male JIC Reducer/Expander, 9/16-18 x 9/16-18 (female 37deg JIC) | 2406 | 9/16-18 | 9/16-18 (female 37deg JIC) | ASSUMED | Male JIC end: MS33656J==Brennan (VERIFIED); L23/hex/bore: Air-Way (single source) ¦ MODEL: female 37deg JIC port (Brennan 2406 STEPs, one per female size -04..-32): thread minor = ASME B1.1 basic minor, 45deg countersink from the measured dia, minor bore to the measured depth, 37deg internal seat from the minor straight down to the bore (no flat) - measured at every size; the round collar at the female end on the STEP is NOT modelled (hex over the full body); male JIC end MS33656J (VERIFIED); bore D3 from the male tip to the seat | RESOLVED 2026-09-24 for female -08 ports (was: female-JIC internal end geometry (port depth, internal 37deg seat) UNPUBLISHED - J514/1 paywalled; measure a Brennan 2406 STEP. MS39323 checked: its reducer family does not match this topology.) -> port measured on the Brennan 2406-08-08 STEP | 2406-06-06
2406-06-08 | 1.16 | 0.46765 | 0.81 | 0.375 | 0.094 | 0.2837 | 0.3295 | 0.0984 | 0.1546 | 60 | 37 | 0.75 | 0.0625 | 0.5367 | 0.03383 | 0.01562 | 0.0625 | 0.2835 | 0.25118 | 0.3117 | 0.50236 | 0.344 | 0.05556 | 0.25118 | 0.28125 | 1.16 | 0.3 | 0.816 | 2406-06-08 | Female JIC x Male JIC Reducer/Expander, 3/4-16 x 9/16-18 (female 37deg JIC) | 2406 | 3/4-16 | 9/16-18 (female 37deg JIC) | ASSUMED | Male JIC end: MS33656J==Brennan (VERIFIED); L23/hex/bore: Air-Way (single source) ¦ MODEL: female 37deg JIC port (Brennan 2406 STEPs, one per female size -04..-32): thread minor = ASME B1.1 basic minor, 45deg countersink from the measured dia, minor bore to the measured depth, 37deg internal seat from the minor straight down to the bore (no flat) - measured at every size; the round collar at the female end on the STEP is NOT modelled (hex over the full body); male JIC end MS33656J (VERIFIED); bore D3 from the male tip to the seat | RESOLVED 2026-09-24 for female -08 ports (was: female-JIC internal end geometry (port depth, internal 37deg seat) UNPUBLISHED - J514/1 paywalled; measure a Brennan 2406 STEP. MS39323 checked: its reducer family does not match this topology.) -> port measured on the Brennan 2406-08-08 STEP | 2406-06-08
2406-08-04 | 1.33 | 0.50807 | 0.88 | 0.21875 | 0.075 | 0.2608 | 0.182 | 0.0795 | 0.1135 | 60 | 37 | 0.4375 | 0.05 | 0.4538 | 0.02706 | 0.0125 | 0.05 | 0.3775 | 0.34117 | 0.3387 | 0.68234 | 0.375 | 0.0625 | 0.34117 | 0.375 | 1.33 | 0.17 | 0.955 | 2406-08-04 | Female JIC x Male JIC Reducer/Expander, 7/16-20 x 3/4-16 (female 37deg JIC) | 2406 | 7/16-20 | 3/4-16 (female 37deg JIC) | ASSUMED | Male JIC end: MS33656J==Brennan (VERIFIED); L23/hex/bore: Air-Way (single source) ¦ MODEL: female 37deg JIC port (Brennan 2406 STEPs, one per female size -04..-32): thread minor = ASME B1.1 basic minor, 45deg countersink from the measured dia, minor bore to the measured depth, 37deg internal seat from the minor straight down to the bore (no flat) - measured at every size; the round collar at the female end on the STEP is NOT modelled (hex over the full body); male JIC end MS33656J (VERIFIED); bore D3 from the male tip to the seat | RESOLVED 2026-09-24 for female -08 ports (was: female-JIC internal end geometry (port depth, internal 37deg seat) UNPUBLISHED - J514/1 paywalled; measure a Brennan 2406 STEP. MS39323 checked: its reducer family does not match this topology.) -> port measured on the Brennan 2406-08-08 STEP | 2406-08-04
2406-08-10 | 1.29 | 0.54271 | 0.94 | 0.4375 | 0.107 | 0.3553 | 0.386 | 0.1114 | 0.1546 | 60 | 37 | 0.875 | 0.07143 | 0.6213 | 0.03866 | 0.01786 | 0.07143 | 0.3775 | 0.34117 | 0.3387 | 0.68234 | 0.375 | 0.0625 | 0.34117 | 0.375 | 1.29 | 0.39 | 0.915 | 2406-08-10 | Female JIC x Male JIC Reducer/Expander, 7/8-14 x 3/4-16 (female 37deg JIC) | 2406 | 7/8-14 | 3/4-16 (female 37deg JIC) | ASSUMED | Male JIC end: MS33656J==Brennan (VERIFIED); L23/hex/bore: Air-Way (single source) ¦ MODEL: female 37deg JIC port (Brennan 2406 STEPs, one per female size -04..-32): thread minor = ASME B1.1 basic minor, 45deg countersink from the measured dia, minor bore to the measured depth, 37deg internal seat from the minor straight down to the bore (no flat) - measured at every size; the round collar at the female end on the STEP is NOT modelled (hex over the full body); male JIC end MS33656J (VERIFIED); bore D3 from the male tip to the seat | RESOLVED 2026-09-24 for female -08 ports (was: female-JIC internal end geometry (port depth, internal 37deg seat) UNPUBLISHED - J514/1 paywalled; measure a Brennan 2406 STEP. MS39323 checked: its reducer family does not match this topology.) -> port measured on the Brennan 2406-08-08 STEP ¦ female port reaches 0.462 from the End A tip, inside the End A thread/groove zone (0.758); radial wall there min 0.163 at 0.758 from the tip (OK) | 2406-08-10
2406-08-12 | 1.44 | 0.65241 | 1.13 | 0.53125 | 0.125 | 0.3895 | 0.4715 | 0.1299 | 0.1851 | 60 | 37 | 1.0625 | 0.08333 | 0.7045 | 0.04511 | 0.02083 | 0.08333 | 0.3775 | 0.34117 | 0.3387 | 0.68234 | 0.375 | 0.0625 | 0.34117 | 0.375 | 1.44 | 0.39 | 1.065 | 2406-08-12 | Female JIC x Male JIC Reducer/Expander, 1 1/16-12 x 3/4-16 (female 37deg JIC) | 2406 | 1 1/16-12 | 3/4-16 (female 37deg JIC) | ASSUMED | Male JIC end: MS33656J==Brennan (VERIFIED); L23/hex/bore: Air-Way (single source) ¦ MODEL: female 37deg JIC port (Brennan 2406 STEPs, one per female size -04..-32): thread minor = ASME B1.1 basic minor, 45deg countersink from the measured dia, minor bore to the measured depth, 37deg internal seat from the minor straight down to the bore (no flat) - measured at every size; the round collar at the female end on the STEP is NOT modelled (hex over the full body); male JIC end MS33656J (VERIFIED); bore D3 from the male tip to the seat | RESOLVED 2026-09-24 for female -08 ports (was: female-JIC internal end geometry (port depth, internal 37deg seat) UNPUBLISHED - J514/1 paywalled; measure a Brennan 2406 STEP. MS39323 checked: its reducer family does not match this topology.) -> port measured on the Brennan 2406-08-08 STEP | 2406-08-12
2406-08-16 | 1.61 | 0.79674 | 1.38 | 0.65625 | 0.125 | 0.4365 | 0.5965 | 0.1292 | 0.1858 | 60 | 37 | 1.3125 | 0.08333 | 0.7515 | 0.04511 | 0.02083 | 0.08333 | 0.3775 | 0.34117 | 0.3387 | 0.68234 | 0.375 | 0.0625 | 0.34117 | 0.375 | 1.61 | 0.39 | 1.235 | 2406-08-16 | Female JIC x Male JIC Reducer/Expander, 1 5/16-12 x 3/4-16 (female 37deg JIC) | 2406 | 1 5/16-12 | 3/4-16 (female 37deg JIC) | ASSUMED | Male JIC end: MS33656J==Brennan (VERIFIED); L23/hex/bore: Air-Way (single source) ¦ MODEL: female 37deg JIC port (Brennan 2406 STEPs, one per female size -04..-32): thread minor = ASME B1.1 basic minor, 45deg countersink from the measured dia, minor bore to the measured depth, 37deg internal seat from the minor straight down to the bore (no flat) - measured at every size; the round collar at the female end on the STEP is NOT modelled (hex over the full body); male JIC end MS33656J (VERIFIED); bore D3 from the male tip to the seat | RESOLVED 2026-09-24 for female -08 ports (was: female-JIC internal end geometry (port depth, internal 37deg seat) UNPUBLISHED - J514/1 paywalled; measure a Brennan 2406 STEP. MS39323 checked: its reducer family does not match this topology.) -> port measured on the Brennan 2406-08-08 STEP | 2406-08-16
2406-10-04 | 1.47 | 0.57735 | 1 | 0.21875 | 0.075 | 0.2608 | 0.182 | 0.0795 | 0.1135 | 60 | 37 | 0.4375 | 0.05 | 0.4538 | 0.02706 | 0.0125 | 0.05 | 0.44 | 0.39884 | 0.4278 | 0.79768 | 0.469 | 0.07143 | 0.39884 | 0.4375 | 1.47 | 0.17 | 1.001 | 2406-10-04 | Female JIC x Male JIC Reducer/Expander, 7/16-20 x 7/8-14 (female 37deg JIC) | 2406 | 7/16-20 | 7/8-14 (female 37deg JIC) | ASSUMED | Male JIC end: MS33656J==Brennan (VERIFIED); L23/hex/bore: Air-Way (single source) ¦ MODEL: female 37deg JIC port (Brennan 2406 STEPs, one per female size -04..-32): thread minor = ASME B1.1 basic minor, 45deg countersink from the measured dia, minor bore to the measured depth, 37deg internal seat from the minor straight down to the bore (no flat) - measured at every size; the round collar at the female end on the STEP is NOT modelled (hex over the full body); male JIC end MS33656J (VERIFIED); bore D3 from the male tip to the seat | RESOLVED 2026-09-24 for female -08 ports (was: female-JIC internal end geometry (port depth, internal 37deg seat) UNPUBLISHED - J514/1 paywalled; measure a Brennan 2406 STEP. MS39323 checked: its reducer family does not match this topology.) -> port measured on the Brennan 2406-08-08 STEP | 2406-10-04
2406-10-06 | 1.41 | 0.57735 | 1 | 0.28125 | 0.083 | 0.2515 | 0.2405 | 0.0898 | 0.1082 | 60 | 37 | 0.5625 | 0.05556 | 0.4495 | 0.03007 | 0.01389 | 0.05556 | 0.44 | 0.39884 | 0.4278 | 0.79768 | 0.469 | 0.07143 | 0.39884 | 0.4375 | 1.41 | 0.3 | 0.941 | 2406-10-06 | Female JIC x Male JIC Reducer/Expander, 9/16-18 x 7/8-14 (female 37deg JIC) | 2406 | 9/16-18 | 7/8-14 (female 37deg JIC) | ASSUMED | Male JIC end: MS33656J==Brennan (VERIFIED); L23/hex/bore: Air-Way (single source) ¦ MODEL: female 37deg JIC port (Brennan 2406 STEPs, one per female size -04..-32): thread minor = ASME B1.1 basic minor, 45deg countersink from the measured dia, minor bore to the measured depth, 37deg internal seat from the minor straight down to the bore (no flat) - measured at every size; the round collar at the female end on the STEP is NOT modelled (hex over the full body); male JIC end MS33656J (VERIFIED); bore D3 from the male tip to the seat | RESOLVED 2026-09-24 for female -08 ports (was: female-JIC internal end geometry (port depth, internal 37deg seat) UNPUBLISHED - J514/1 paywalled; measure a Brennan 2406 STEP. MS39323 checked: its reducer family does not match this topology.) -> port measured on the Brennan 2406-08-08 STEP | 2406-10-06
2406-10-08 | 1.41 | 0.57735 | 1 | 0.375 | 0.094 | 0.2837 | 0.3295 | 0.0984 | 0.1546 | 60 | 37 | 0.75 | 0.0625 | 0.5367 | 0.03383 | 0.01562 | 0.0625 | 0.44 | 0.39884 | 0.4278 | 0.79768 | 0.469 | 0.07143 | 0.39884 | 0.4375 | 1.41 | 0.39 | 0.941 | 2406-10-08 | Female JIC x Male JIC Reducer/Expander, 3/4-16 x 7/8-14 (female 37deg JIC) | 2406 | 3/4-16 | 7/8-14 (female 37deg JIC) | ASSUMED | Male JIC end: MS33656J==Brennan (VERIFIED); L23/hex/bore: Air-Way (single source) ¦ MODEL: female 37deg JIC port (Brennan 2406 STEPs, one per female size -04..-32): thread minor = ASME B1.1 basic minor, 45deg countersink from the measured dia, minor bore to the measured depth, 37deg internal seat from the minor straight down to the bore (no flat) - measured at every size; the round collar at the female end on the STEP is NOT modelled (hex over the full body); male JIC end MS33656J (VERIFIED); bore D3 from the male tip to the seat | RESOLVED 2026-09-24 for female -08 ports (was: female-JIC internal end geometry (port depth, internal 37deg seat) UNPUBLISHED - J514/1 paywalled; measure a Brennan 2406 STEP. MS39323 checked: its reducer family does not match this topology.) -> port measured on the Brennan 2406-08-08 STEP | 2406-10-08
2406-10-12 | 1.49 | 0.65241 | 1.13 | 0.53125 | 0.125 | 0.3895 | 0.4715 | 0.1299 | 0.1851 | 60 | 37 | 1.0625 | 0.08333 | 0.7045 | 0.04511 | 0.02083 | 0.08333 | 0.44 | 0.39884 | 0.4278 | 0.79768 | 0.469 | 0.07143 | 0.39884 | 0.4375 | 1.49 | 0.48 | 1.021 | 2406-10-12 | Female JIC x Male JIC Reducer/Expander, 1 1/16-12 x 7/8-14 (female 37deg JIC) | 2406 | 1 1/16-12 | 7/8-14 (female 37deg JIC) | ASSUMED | Male JIC end: MS33656J==Brennan (VERIFIED); L23/hex/bore: Air-Way (single source) ¦ MODEL: female 37deg JIC port (Brennan 2406 STEPs, one per female size -04..-32): thread minor = ASME B1.1 basic minor, 45deg countersink from the measured dia, minor bore to the measured depth, 37deg internal seat from the minor straight down to the bore (no flat) - measured at every size; the round collar at the female end on the STEP is NOT modelled (hex over the full body); male JIC end MS33656J (VERIFIED); bore D3 from the male tip to the seat | RESOLVED 2026-09-24 for female -08 ports (was: female-JIC internal end geometry (port depth, internal 37deg seat) UNPUBLISHED - J514/1 paywalled; measure a Brennan 2406 STEP. MS39323 checked: its reducer family does not match this topology.) -> port measured on the Brennan 2406-08-08 STEP ¦ female port reaches 0.492 from the End A tip, inside the End A thread/groove zone (0.864); radial wall there min 0.191 at 0.864 from the tip (OK) | 2406-10-12
2406-12-06 | 1.46 | 0.72169 | 1.25 | 0.28125 | 0.083 | 0.2515 | 0.2405 | 0.0898 | 0.1082 | 60 | 37 | 0.5625 | 0.05556 | 0.4495 | 0.03007 | 0.01389 | 0.05556 | 0.5335 | 0.48614 | 0.4526 | 0.97228 | 0.5 | 0.08333 | 0.48614 | 0.53125 | 1.46 | 0.3 | 0.96 | 2406-12-06 | Female JIC x Male JIC Reducer/Expander, 9/16-18 x 1 1/16-12 (female 37deg JIC) | 2406 | 9/16-18 | 1 1/16-12 (female 37deg JIC) | ASSUMED | Male JIC end: MS33656J==Brennan (VERIFIED); L23/hex/bore: Air-Way (single source) ¦ MODEL: female 37deg JIC port (Brennan 2406 STEPs, one per female size -04..-32): thread minor = ASME B1.1 basic minor, 45deg countersink from the measured dia, minor bore to the measured depth, 37deg internal seat from the minor straight down to the bore (no flat) - measured at every size; the round collar at the female end on the STEP is NOT modelled (hex over the full body); male JIC end MS33656J (VERIFIED); bore D3 from the male tip to the seat | RESOLVED 2026-09-24 for female -08 ports (was: female-JIC internal end geometry (port depth, internal 37deg seat) UNPUBLISHED - J514/1 paywalled; measure a Brennan 2406 STEP. MS39323 checked: its reducer family does not match this topology.) -> port measured on the Brennan 2406-08-08 STEP ¦ female port reaches 0.315 from the End A tip, inside the End A thread/groove zone (0.556); radial wall there min 0.059 at 0.556 from the tip (OK) | 2406-12-06
2406-12-08 | 1.56 | 0.72169 | 1.25 | 0.375 | 0.094 | 0.2837 | 0.3295 | 0.0984 | 0.1546 | 60 | 37 | 0.75 | 0.0625 | 0.5367 | 0.03383 | 0.01562 | 0.0625 | 0.5335 | 0.48614 | 0.4526 | 0.97228 | 0.5 | 0.08333 | 0.48614 | 0.53125 | 1.56 | 0.39 | 1.06 | 2406-12-08 | Female JIC x Male JIC Reducer/Expander, 3/4-16 x 1 1/16-12 (female 37deg JIC) | 2406 | 3/4-16 | 1 1/16-12 (female 37deg JIC) | ASSUMED | Male JIC end: MS33656J==Brennan (VERIFIED); L23/hex/bore: Air-Way (single source) ¦ MODEL: female 37deg JIC port (Brennan 2406 STEPs, one per female size -04..-32): thread minor = ASME B1.1 basic minor, 45deg countersink from the measured dia, minor bore to the measured depth, 37deg internal seat from the minor straight down to the bore (no flat) - measured at every size; the round collar at the female end on the STEP is NOT modelled (hex over the full body); male JIC end MS33656J (VERIFIED); bore D3 from the male tip to the seat | RESOLVED 2026-09-24 for female -08 ports (was: female-JIC internal end geometry (port depth, internal 37deg seat) UNPUBLISHED - J514/1 paywalled; measure a Brennan 2406 STEP. MS39323 checked: its reducer family does not match this topology.) -> port measured on the Brennan 2406-08-08 STEP | 2406-12-08
2406-12-10 | 1.64 | 0.72169 | 1.25 | 0.4375 | 0.107 | 0.3553 | 0.386 | 0.1114 | 0.1546 | 60 | 37 | 0.875 | 0.07143 | 0.6213 | 0.03866 | 0.01786 | 0.07143 | 0.5335 | 0.48614 | 0.4526 | 0.97228 | 0.5 | 0.08333 | 0.48614 | 0.53125 | 1.64 | 0.48 | 1.14 | 2406-12-10 | Female JIC x Male JIC Reducer/Expander, 7/8-14 x 1 1/16-12 (female 37deg JIC) | 2406 | 7/8-14 | 1 1/16-12 (female 37deg JIC) | ASSUMED | Male JIC end: MS33656J==Brennan (VERIFIED); L23/hex/bore: Air-Way (single source) ¦ MODEL: female 37deg JIC port (Brennan 2406 STEPs, one per female size -04..-32): thread minor = ASME B1.1 basic minor, 45deg countersink from the measured dia, minor bore to the measured depth, 37deg internal seat from the minor straight down to the bore (no flat) - measured at every size; the round collar at the female end on the STEP is NOT modelled (hex over the full body); male JIC end MS33656J (VERIFIED); bore D3 from the male tip to the seat | RESOLVED 2026-09-24 for female -08 ports (was: female-JIC internal end geometry (port depth, internal 37deg seat) UNPUBLISHED - J514/1 paywalled; measure a Brennan 2406 STEP. MS39323 checked: its reducer family does not match this topology.) -> port measured on the Brennan 2406-08-08 STEP | 2406-12-10
2406-12-16 | 1.61 | 0.79674 | 1.38 | 0.65625 | 0.125 | 0.4365 | 0.5965 | 0.1292 | 0.1858 | 60 | 37 | 1.3125 | 0.08333 | 0.7515 | 0.04511 | 0.02083 | 0.08333 | 0.5335 | 0.48614 | 0.4526 | 0.97228 | 0.5 | 0.08333 | 0.48614 | 0.53125 | 1.61 | 0.61 | 1.11 | 2406-12-16 | Female JIC x Male JIC Reducer/Expander, 1 5/16-12 x 1 1/16-12 (female 37deg JIC) | 2406 | 1 5/16-12 | 1 1/16-12 (female 37deg JIC) | ASSUMED | Male JIC end: MS33656J==Brennan (VERIFIED); L23/hex/bore: Air-Way (single source) ¦ MODEL: female 37deg JIC port (Brennan 2406 STEPs, one per female size -04..-32): thread minor = ASME B1.1 basic minor, 45deg countersink from the measured dia, minor bore to the measured depth, 37deg internal seat from the minor straight down to the bore (no flat) - measured at every size; the round collar at the female end on the STEP is NOT modelled (hex over the full body); male JIC end MS33656J (VERIFIED); bore D3 from the male tip to the seat | RESOLVED 2026-09-24 for female -08 ports (was: female-JIC internal end geometry (port depth, internal 37deg seat) UNPUBLISHED - J514/1 paywalled; measure a Brennan 2406 STEP. MS39323 checked: its reducer family does not match this topology.) -> port measured on the Brennan 2406-08-08 STEP ¦ female port reaches 0.465 from the End A tip, inside the End A thread/groove zone (0.911); radial wall there min 0.260 at 0.911 from the tip (OK) | 2406-12-16
2406-12-20 | 1.71 | 0.97572 | 1.69 | 0.8125 | 0.125 | 0.4316 | 0.753 | 0.1288 | 0.2382 | 60 | 37 | 1.625 | 0.08333 | 0.7986 | 0.04511 | 0.02083 | 0.08333 | 0.5335 | 0.48614 | 0.4526 | 0.97228 | 0.5 | 0.08333 | 0.48614 | 0.53125 | 1.71 | 0.61 | 1.21 | 2406-12-20 | Female JIC x Male JIC Reducer/Expander, 1 5/8-12 x 1 1/16-12 (female 37deg JIC) | 2406 | 1 5/8-12 | 1 1/16-12 (female 37deg JIC) | ASSUMED | Male JIC end: MS33656J==Brennan (VERIFIED); L23/hex/bore: Air-Way (single source) ¦ MODEL: female 37deg JIC port (Brennan 2406 STEPs, one per female size -04..-32): thread minor = ASME B1.1 basic minor, 45deg countersink from the measured dia, minor bore to the measured depth, 37deg internal seat from the minor straight down to the bore (no flat) - measured at every size; the round collar at the female end on the STEP is NOT modelled (hex over the full body); male JIC end MS33656J (VERIFIED); bore D3 from the male tip to the seat | RESOLVED 2026-09-24 for female -08 ports (was: female-JIC internal end geometry (port depth, internal 37deg seat) UNPUBLISHED - J514/1 paywalled; measure a Brennan 2406 STEP. MS39323 checked: its reducer family does not match this topology.) -> port measured on the Brennan 2406-08-08 STEP | 2406-12-20
2406-14-10 | 1.73 | 0.79674 | 1.38 | 0.4375 | 0.107 | 0.3553 | 0.386 | 0.1114 | 0.1546 | 60 | 37 | 0.875 | 0.07143 | 0.6213 | 0.03866 | 0.01786 | 0.07143 | 0.5965 | 0.54864 | 0.4831 | 1.0973 | 0.531 | 0.08333 | 0.54864 | 0.59375 | 1.73 | 0.48 | 1.199 | 2406-14-10 | Female JIC x Male JIC Reducer/Expander, 7/8-14 x 1 3/16-12 (female 37deg JIC) | 2406 | 7/8-14 | 1 3/16-12 (female 37deg JIC) | ASSUMED | Male JIC end: MS33656J==Brennan (VERIFIED); L23/hex/bore: Air-Way (single source) ¦ MODEL: female 37deg JIC port (Brennan 2406 STEPs, one per female size -04..-32): thread minor = ASME B1.1 basic minor, 45deg countersink from the measured dia, minor bore to the measured depth, 37deg internal seat from the minor straight down to the bore (no flat) - measured at every size; the round collar at the female end on the STEP is NOT modelled (hex over the full body); male JIC end MS33656J (VERIFIED); bore D3 from the male tip to the seat | RESOLVED 2026-09-24 for female -08 ports (was: female-JIC internal end geometry (port depth, internal 37deg seat) UNPUBLISHED - J514/1 paywalled; measure a Brennan 2406 STEP. MS39323 checked: its reducer family does not match this topology.) -> port measured on the Brennan 2406-08-08 STEP | 2406-14-10
2406-16-06 | 1.65 | 0.86603 | 1.5 | 0.28125 | 0.083 | 0.2515 | 0.2405 | 0.0898 | 0.1082 | 60 | 37 | 0.5625 | 0.05556 | 0.4495 | 0.03007 | 0.01389 | 0.05556 | 0.6585 | 0.61114 | 0.5156 | 1.2223 | 0.563 | 0.08333 | 0.61114 | 0.65625 | 1.65 | 0.3 | 1.087 | 2406-16-06 | Female JIC x Male JIC Reducer/Expander, 9/16-18 x 1 5/16-12 (female 37deg JIC) | 2406 | 9/16-18 | 1 5/16-12 (female 37deg JIC) | ASSUMED | Male JIC end: MS33656J==Brennan (VERIFIED); L23/hex/bore: Air-Way (single source) ¦ MODEL: female 37deg JIC port (Brennan 2406 STEPs, one per female size -04..-32): thread minor = ASME B1.1 basic minor, 45deg countersink from the measured dia, minor bore to the measured depth, 37deg internal seat from the minor straight down to the bore (no flat) - measured at every size; the round collar at the female end on the STEP is NOT modelled (hex over the full body); male JIC end MS33656J (VERIFIED); bore D3 from the male tip to the seat | RESOLVED 2026-09-24 for female -08 ports (was: female-JIC internal end geometry (port depth, internal 37deg seat) UNPUBLISHED - J514/1 paywalled; measure a Brennan 2406 STEP. MS39323 checked: its reducer family does not match this topology.) -> port measured on the Brennan 2406-08-08 STEP ¦ female port reaches 0.276 from the End A tip, inside the End A thread/groove zone (0.556); radial wall there min 0.029 at 0.556 from the tip (THIN) | 2406-16-06
2406-16-08 | 1.72 | 0.86603 | 1.5 | 0.375 | 0.094 | 0.2837 | 0.3295 | 0.0984 | 0.1546 | 60 | 37 | 0.75 | 0.0625 | 0.5367 | 0.03383 | 0.01562 | 0.0625 | 0.6585 | 0.61114 | 0.5156 | 1.2223 | 0.563 | 0.08333 | 0.61114 | 0.65625 | 1.72 | 0.39 | 1.157 | 2406-16-08 | Female JIC x Male JIC Reducer/Expander, 3/4-16 x 1 5/16-12 (female 37deg JIC) | 2406 | 3/4-16 | 1 5/16-12 (female 37deg JIC) | ASSUMED | Male JIC end: MS33656J==Brennan (VERIFIED); L23/hex/bore: Air-Way (single source) ¦ MODEL: female 37deg JIC port (Brennan 2406 STEPs, one per female size -04..-32): thread minor = ASME B1.1 basic minor, 45deg countersink from the measured dia, minor bore to the measured depth, 37deg internal seat from the minor straight down to the bore (no flat) - measured at every size; the round collar at the female end on the STEP is NOT modelled (hex over the full body); male JIC end MS33656J (VERIFIED); bore D3 from the male tip to the seat | RESOLVED 2026-09-24 for female -08 ports (was: female-JIC internal end geometry (port depth, internal 37deg seat) UNPUBLISHED - J514/1 paywalled; measure a Brennan 2406 STEP. MS39323 checked: its reducer family does not match this topology.) -> port measured on the Brennan 2406-08-08 STEP ¦ female port reaches 0.346 from the End A tip, inside the End A thread/groove zone (0.657); radial wall there min 0.095 at 0.657 from the tip (OK) | 2406-16-08
2406-16-10 | 1.79 | 0.86603 | 1.5 | 0.4375 | 0.107 | 0.3553 | 0.386 | 0.1114 | 0.1546 | 60 | 37 | 0.875 | 0.07143 | 0.6213 | 0.03866 | 0.01786 | 0.07143 | 0.6585 | 0.61114 | 0.5156 | 1.2223 | 0.563 | 0.08333 | 0.61114 | 0.65625 | 1.79 | 0.48 | 1.227 | 2406-16-10 | Female JIC x Male JIC Reducer/Expander, 7/8-14 x 1 5/16-12 (female 37deg JIC) | 2406 | 7/8-14 | 1 5/16-12 (female 37deg JIC) | ASSUMED | Male JIC end: MS33656J==Brennan (VERIFIED); L23/hex/bore: Air-Way (single source) ¦ MODEL: female 37deg JIC port (Brennan 2406 STEPs, one per female size -04..-32): thread minor = ASME B1.1 basic minor, 45deg countersink from the measured dia, minor bore to the measured depth, 37deg internal seat from the minor straight down to the bore (no flat) - measured at every size; the round collar at the female end on the STEP is NOT modelled (hex over the full body); male JIC end MS33656J (VERIFIED); bore D3 from the male tip to the seat | RESOLVED 2026-09-24 for female -08 ports (was: female-JIC internal end geometry (port depth, internal 37deg seat) UNPUBLISHED - J514/1 paywalled; measure a Brennan 2406 STEP. MS39323 checked: its reducer family does not match this topology.) -> port measured on the Brennan 2406-08-08 STEP ¦ female port reaches 0.416 from the End A tip, inside the End A thread/groove zone (0.758); radial wall there min 0.128 at 0.758 from the tip (OK) | 2406-16-10
2406-16-12 | 1.82 | 0.86603 | 1.5 | 0.53125 | 0.125 | 0.3895 | 0.4715 | 0.1299 | 0.1851 | 60 | 37 | 1.0625 | 0.08333 | 0.7045 | 0.04511 | 0.02083 | 0.08333 | 0.6585 | 0.61114 | 0.5156 | 1.2223 | 0.563 | 0.08333 | 0.61114 | 0.65625 | 1.82 | 0.61 | 1.257 | 2406-16-12 | Female JIC x Male JIC Reducer/Expander, 1 1/16-12 x 1 5/16-12 (female 37deg JIC) | 2406 | 1 1/16-12 | 1 5/16-12 (female 37deg JIC) | ASSUMED | Male JIC end: MS33656J==Brennan (VERIFIED); L23/hex/bore: Air-Way (single source) ¦ MODEL: female 37deg JIC port (Brennan 2406 STEPs, one per female size -04..-32): thread minor = ASME B1.1 basic minor, 45deg countersink from the measured dia, minor bore to the measured depth, 37deg internal seat from the minor straight down to the bore (no flat) - measured at every size; the round collar at the female end on the STEP is NOT modelled (hex over the full body); male JIC end MS33656J (VERIFIED); bore D3 from the male tip to the seat | RESOLVED 2026-09-24 for female -08 ports (was: female-JIC internal end geometry (port depth, internal 37deg seat) UNPUBLISHED - J514/1 paywalled; measure a Brennan 2406 STEP. MS39323 checked: its reducer family does not match this topology.) -> port measured on the Brennan 2406-08-08 STEP ¦ female port reaches 0.446 from the End A tip, inside the End A thread/groove zone (0.864); radial wall there min 0.157 at 0.864 from the tip (OK) | 2406-16-12
2406-16-14 | 1.86 | 0.86603 | 1.5 | 0.59375 | 0.125 | 0.4155 | 0.534 | 0.1292 | 0.1858 | 60 | 37 | 1.1875 | 0.08333 | 0.7305 | 0.04511 | 0.02083 | 0.08333 | 0.6585 | 0.61114 | 0.5156 | 1.2223 | 0.563 | 0.08333 | 0.61114 | 0.65625 | 1.86 | 0.72 | 1.297 | 2406-16-14 | Female JIC x Male JIC Reducer/Expander, 1 3/16-12 x 1 5/16-12 (female 37deg JIC) | 2406 | 1 3/16-12 | 1 5/16-12 (female 37deg JIC) | ASSUMED | Male JIC end: MS33656J==Brennan (VERIFIED); L23/hex/bore: Air-Way (single source) ¦ MODEL: female 37deg JIC port (Brennan 2406 STEPs, one per female size -04..-32): thread minor = ASME B1.1 basic minor, 45deg countersink from the measured dia, minor bore to the measured depth, 37deg internal seat from the minor straight down to the bore (no flat) - measured at every size; the round collar at the female end on the STEP is NOT modelled (hex over the full body); male JIC end MS33656J (VERIFIED); bore D3 from the male tip to the seat | RESOLVED 2026-09-24 for female -08 ports (was: female-JIC internal end geometry (port depth, internal 37deg seat) UNPUBLISHED - J514/1 paywalled; measure a Brennan 2406 STEP. MS39323 checked: its reducer family does not match this topology.) -> port measured on the Brennan 2406-08-08 STEP | 2406-16-14
2406-16-20 | 1.71 | 0.97572 | 1.69 | 0.8125 | 0.125 | 0.4316 | 0.753 | 0.1288 | 0.2382 | 60 | 37 | 1.625 | 0.08333 | 0.7986 | 0.04511 | 0.02083 | 0.08333 | 0.6585 | 0.61114 | 0.5156 | 1.2223 | 0.563 | 0.08333 | 0.61114 | 0.65625 | 1.71 | 0.84 | 1.147 | 2406-16-20 | Female JIC x Male JIC Reducer/Expander, 1 5/8-12 x 1 5/16-12 (female 37deg JIC) | 2406 | 1 5/8-12 | 1 5/16-12 (female 37deg JIC) | ASSUMED | Male JIC end: MS33656J==Brennan (VERIFIED); L23/hex/bore: Air-Way (single source) ¦ MODEL: female 37deg JIC port (Brennan 2406 STEPs, one per female size -04..-32): thread minor = ASME B1.1 basic minor, 45deg countersink from the measured dia, minor bore to the measured depth, 37deg internal seat from the minor straight down to the bore (no flat) - measured at every size; the round collar at the female end on the STEP is NOT modelled (hex over the full body); male JIC end MS33656J (VERIFIED); bore D3 from the male tip to the seat | RESOLVED 2026-09-24 for female -08 ports (was: female-JIC internal end geometry (port depth, internal 37deg seat) UNPUBLISHED - J514/1 paywalled; measure a Brennan 2406 STEP. MS39323 checked: its reducer family does not match this topology.) -> port measured on the Brennan 2406-08-08 STEP ¦ female port reaches 0.336 from the End A tip, inside the End A thread/groove zone (0.958); radial wall there min 0.284 at 0.958 from the tip (OK) | 2406-16-20
2406-16-24 | 1.81 | 1.1547 | 2 | 0.9375 | 0.125 | 0.5454 | 0.8775 | 0.1298 | 0.2482 | 60 | 37 | 1.875 | 0.08333 | 0.9234 | 0.04511 | 0.02083 | 0.08333 | 0.6585 | 0.61114 | 0.5156 | 1.2223 | 0.563 | 0.08333 | 0.61114 | 0.65625 | 1.81 | 0.84 | 1.247 | 2406-16-24 | Female JIC x Male JIC Reducer/Expander, 1 7/8-12 x 1 5/16-12 (female 37deg JIC) | 2406 | 1 7/8-12 | 1 5/16-12 (female 37deg JIC) | ASSUMED | Male JIC end: MS33656J==Brennan (VERIFIED); L23/hex/bore: Air-Way (single source) ¦ MODEL: female 37deg JIC port (Brennan 2406 STEPs, one per female size -04..-32): thread minor = ASME B1.1 basic minor, 45deg countersink from the measured dia, minor bore to the measured depth, 37deg internal seat from the minor straight down to the bore (no flat) - measured at every size; the round collar at the female end on the STEP is NOT modelled (hex over the full body); male JIC end MS33656J (VERIFIED); bore D3 from the male tip to the seat | RESOLVED 2026-09-24 for female -08 ports (was: female-JIC internal end geometry (port depth, internal 37deg seat) UNPUBLISHED - J514/1 paywalled; measure a Brennan 2406 STEP. MS39323 checked: its reducer family does not match this topology.) -> port measured on the Brennan 2406-08-08 STEP ¦ female port reaches 0.436 from the End A tip, inside the End A thread/groove zone (1.083); radial wall there min 0.390 at 1.083 from the tip (OK) | 2406-16-24
2406-20-08 | 1.84 | 1.1547 | 2 | 0.375 | 0.094 | 0.2837 | 0.3295 | 0.0984 | 0.1546 | 60 | 37 | 0.75 | 0.0625 | 0.5367 | 0.03383 | 0.01562 | 0.0625 | 0.835 | 0.76739 | 0.4954 | 1.5348 | 0.563 | 0.08333 | 0.76739 | 0.8125 | 1.84 | 0.39 | 1.277 | 2406-20-08 | Female JIC x Male JIC Reducer/Expander, 3/4-16 x 1 5/8-12 (female 37deg JIC) | 2406 | 3/4-16 | 1 5/8-12 (female 37deg JIC) | ASSUMED | Male JIC end: MS33656J==Brennan (VERIFIED); L23/hex/bore: Air-Way (single source) ¦ MODEL: female 37deg JIC port (Brennan 2406 STEPs, one per female size -04..-32): thread minor = ASME B1.1 basic minor, 45deg countersink from the measured dia, minor bore to the measured depth, 37deg internal seat from the minor straight down to the bore (no flat) - measured at every size; the round collar at the female end on the STEP is NOT modelled (hex over the full body); male JIC end MS33656J (VERIFIED); bore D3 from the male tip to the seat | RESOLVED 2026-09-24 for female -08 ports (was: female-JIC internal end geometry (port depth, internal 37deg seat) UNPUBLISHED - J514/1 paywalled; measure a Brennan 2406 STEP. MS39323 checked: its reducer family does not match this topology.) -> port measured on the Brennan 2406-08-08 STEP ¦ female port reaches 0.259 from the End A tip, inside the End A thread/groove zone (0.657); radial wall there min 0.029 at 0.657 from the tip (THIN) | 2406-20-08
2406-20-10 | 1.91 | 1.1547 | 2 | 0.4375 | 0.107 | 0.3553 | 0.386 | 0.1114 | 0.1546 | 60 | 37 | 0.875 | 0.07143 | 0.6213 | 0.03866 | 0.01786 | 0.07143 | 0.835 | 0.76739 | 0.4954 | 1.5348 | 0.563 | 0.08333 | 0.76739 | 0.8125 | 1.91 | 0.48 | 1.347 | 2406-20-10 | Female JIC x Male JIC Reducer/Expander, 7/8-14 x 1 5/8-12 (female 37deg JIC) | 2406 | 7/8-14 | 1 5/8-12 (female 37deg JIC) | ASSUMED | Male JIC end: MS33656J==Brennan (VERIFIED); L23/hex/bore: Air-Way (single source) ¦ MODEL: female 37deg JIC port (Brennan 2406 STEPs, one per female size -04..-32): thread minor = ASME B1.1 basic minor, 45deg countersink from the measured dia, minor bore to the measured depth, 37deg internal seat from the minor straight down to the bore (no flat) - measured at every size; the round collar at the female end on the STEP is NOT modelled (hex over the full body); male JIC end MS33656J (VERIFIED); bore D3 from the male tip to the seat | RESOLVED 2026-09-24 for female -08 ports (was: female-JIC internal end geometry (port depth, internal 37deg seat) UNPUBLISHED - J514/1 paywalled; measure a Brennan 2406 STEP. MS39323 checked: its reducer family does not match this topology.) -> port measured on the Brennan 2406-08-08 STEP ¦ female port reaches 0.329 from the End A tip, inside the End A thread/groove zone (0.758); radial wall there min 0.062 at 0.758 from the tip (OK) | 2406-20-10
2406-20-24 | 2.14 | 1.1547 | 2 | 0.9375 | 0.125 | 0.5454 | 0.8775 | 0.1298 | 0.2482 | 60 | 37 | 1.875 | 0.08333 | 0.9234 | 0.04511 | 0.02083 | 0.08333 | 0.835 | 0.76739 | 0.4954 | 1.5348 | 0.563 | 0.08333 | 0.76739 | 0.8125 | 2.14 | 1.08 | 1.577 | 2406-20-24 | Female JIC x Male JIC Reducer/Expander, 1 7/8-12 x 1 5/8-12 (female 37deg JIC) | 2406 | 1 7/8-12 | 1 5/8-12 (female 37deg JIC) | ASSUMED | Male JIC end: MS33656J==Brennan (VERIFIED); L23/hex/bore: Air-Way (single source) ¦ MODEL: female 37deg JIC port (Brennan 2406 STEPs, one per female size -04..-32): thread minor = ASME B1.1 basic minor, 45deg countersink from the measured dia, minor bore to the measured depth, 37deg internal seat from the minor straight down to the bore (no flat) - measured at every size; the round collar at the female end on the STEP is NOT modelled (hex over the full body); male JIC end MS33656J (VERIFIED); bore D3 from the male tip to the seat | RESOLVED 2026-09-24 for female -08 ports (was: female-JIC internal end geometry (port depth, internal 37deg seat) UNPUBLISHED - J514/1 paywalled; measure a Brennan 2406 STEP. MS39323 checked: its reducer family does not match this topology.) -> port measured on the Brennan 2406-08-08 STEP | 2406-20-24
2406-24-08 | 2.09 | 1.299 | 2.25 | 0.375 | 0.094 | 0.2837 | 0.3295 | 0.0984 | 0.1546 | 60 | 37 | 0.75 | 0.0625 | 0.5367 | 0.03383 | 0.01562 | 0.0625 | 0.9605 | 0.89239 | 0.5869 | 1.7848 | 0.655 | 0.08333 | 0.89239 | 0.9375 | 2.09 | 0.39 | 1.435 | 2406-24-08 | Female JIC x Male JIC Reducer/Expander, 3/4-16 x 1 7/8-12 (female 37deg JIC) | 2406 | 3/4-16 | 1 7/8-12 (female 37deg JIC) | ASSUMED | Male JIC end: MS33656J==Brennan (VERIFIED); L23/hex/bore: Air-Way (single source) ¦ MODEL: female 37deg JIC port (Brennan 2406 STEPs, one per female size -04..-32): thread minor = ASME B1.1 basic minor, 45deg countersink from the measured dia, minor bore to the measured depth, 37deg internal seat from the minor straight down to the bore (no flat) - measured at every size; the round collar at the female end on the STEP is NOT modelled (hex over the full body); male JIC end MS33656J (VERIFIED); bore D3 from the male tip to the seat | RESOLVED 2026-09-24 for female -08 ports (was: female-JIC internal end geometry (port depth, internal 37deg seat) UNPUBLISHED - J514/1 paywalled; measure a Brennan 2406 STEP. MS39323 checked: its reducer family does not match this topology.) -> port measured on the Brennan 2406-08-08 STEP ¦ female port reaches 0.251 from the End A tip, inside the End A thread/groove zone (0.657); radial wall there min 0.023 at 0.657 from the tip (THIN) | 2406-24-08
2406-24-12 | 2.19 | 1.299 | 2.25 | 0.53125 | 0.125 | 0.3895 | 0.4715 | 0.1299 | 0.1851 | 60 | 37 | 1.0625 | 0.08333 | 0.7045 | 0.04511 | 0.02083 | 0.08333 | 0.9605 | 0.89239 | 0.5869 | 1.7848 | 0.655 | 0.08333 | 0.89239 | 0.9375 | 2.19 | 0.61 | 1.535 | 2406-24-12 | Female JIC x Male JIC Reducer/Expander, 1 1/16-12 x 1 7/8-12 (female 37deg JIC) | 2406 | 1 1/16-12 | 1 7/8-12 (female 37deg JIC) | ASSUMED | Male JIC end: MS33656J==Brennan (VERIFIED); L23/hex/bore: Air-Way (single source) ¦ MODEL: female 37deg JIC port (Brennan 2406 STEPs, one per female size -04..-32): thread minor = ASME B1.1 basic minor, 45deg countersink from the measured dia, minor bore to the measured depth, 37deg internal seat from the minor straight down to the bore (no flat) - measured at every size; the round collar at the female end on the STEP is NOT modelled (hex over the full body); male JIC end MS33656J (VERIFIED); bore D3 from the male tip to the seat | RESOLVED 2026-09-24 for female -08 ports (was: female-JIC internal end geometry (port depth, internal 37deg seat) UNPUBLISHED - J514/1 paywalled; measure a Brennan 2406 STEP. MS39323 checked: its reducer family does not match this topology.) -> port measured on the Brennan 2406-08-08 STEP ¦ female port reaches 0.351 from the End A tip, inside the End A thread/groove zone (0.864); radial wall there min 0.085 at 0.864 from the tip (OK) | 2406-24-12
2406-24-16 | 2.22 | 1.299 | 2.25 | 0.65625 | 0.125 | 0.4365 | 0.5965 | 0.1292 | 0.1858 | 60 | 37 | 1.3125 | 0.08333 | 0.7515 | 0.04511 | 0.02083 | 0.08333 | 0.9605 | 0.89239 | 0.5869 | 1.7848 | 0.655 | 0.08333 | 0.89239 | 0.9375 | 2.22 | 0.84 | 1.565 | 2406-24-16 | Female JIC x Male JIC Reducer/Expander, 1 5/16-12 x 1 7/8-12 (female 37deg JIC) | 2406 | 1 5/16-12 | 1 7/8-12 (female 37deg JIC) | ASSUMED | Male JIC end: MS33656J==Brennan (VERIFIED); L23/hex/bore: Air-Way (single source) ¦ MODEL: female 37deg JIC port (Brennan 2406 STEPs, one per female size -04..-32): thread minor = ASME B1.1 basic minor, 45deg countersink from the measured dia, minor bore to the measured depth, 37deg internal seat from the minor straight down to the bore (no flat) - measured at every size; the round collar at the female end on the STEP is NOT modelled (hex over the full body); male JIC end MS33656J (VERIFIED); bore D3 from the male tip to the seat | RESOLVED 2026-09-24 for female -08 ports (was: female-JIC internal end geometry (port depth, internal 37deg seat) UNPUBLISHED - J514/1 paywalled; measure a Brennan 2406 STEP. MS39323 checked: its reducer family does not match this topology.) -> port measured on the Brennan 2406-08-08 STEP | 2406-24-16
2406-24-20 | 2.14 | 1.299 | 2.25 | 0.8125 | 0.125 | 0.4316 | 0.753 | 0.1288 | 0.2382 | 60 | 37 | 1.625 | 0.08333 | 0.7986 | 0.04511 | 0.02083 | 0.08333 | 0.9605 | 0.89239 | 0.5869 | 1.7848 | 0.655 | 0.08333 | 0.89239 | 0.9375 | 2.14 | 1.08 | 1.485 | 2406-24-20 | Female JIC x Male JIC Reducer/Expander, 1 5/8-12 x 1 7/8-12 (female 37deg JIC) | 2406 | 1 5/8-12 | 1 7/8-12 (female 37deg JIC) | ASSUMED | Male JIC end: MS33656J==Brennan (VERIFIED); L23/hex/bore: Air-Way (single source) ¦ MODEL: female 37deg JIC port (Brennan 2406 STEPs, one per female size -04..-32): thread minor = ASME B1.1 basic minor, 45deg countersink from the measured dia, minor bore to the measured depth, 37deg internal seat from the minor straight down to the bore (no flat) - measured at every size; the round collar at the female end on the STEP is NOT modelled (hex over the full body); male JIC end MS33656J (VERIFIED); bore D3 from the male tip to the seat | RESOLVED 2026-09-24 for female -08 ports (was: female-JIC internal end geometry (port depth, internal 37deg seat) UNPUBLISHED - J514/1 paywalled; measure a Brennan 2406 STEP. MS39323 checked: its reducer family does not match this topology.) -> port measured on the Brennan 2406-08-08 STEP | 2406-24-20
2406-24-32 | 2.14 | 1.5184 | 2.63 | 1.25 | 0.125 | 0.7124 | 1.19 | 0.1292 | 0.3318 | 60 | 37 | 2.5 | 0.08333 | 1.1734 | 0.04511 | 0.02083 | 0.08333 | 0.9605 | 0.89239 | 0.5869 | 1.7848 | 0.655 | 0.08333 | 0.89239 | 0.9375 | 2.14 | 1.31 | 1.485 | 2406-24-32 | Female JIC x Male JIC Reducer/Expander, 2 1/2-12 x 1 7/8-12 (female 37deg JIC) | 2406 | 2 1/2-12 | 1 7/8-12 (female 37deg JIC) | ASSUMED | Male JIC end: MS33656J==Brennan (VERIFIED); L23/hex/bore: Air-Way (single source) ¦ MODEL: female 37deg JIC port (Brennan 2406 STEPs, one per female size -04..-32): thread minor = ASME B1.1 basic minor, 45deg countersink from the measured dia, minor bore to the measured depth, 37deg internal seat from the minor straight down to the bore (no flat) - measured at every size; the round collar at the female end on the STEP is NOT modelled (hex over the full body); male JIC end MS33656J (VERIFIED); bore D3 from the male tip to the seat | RESOLVED 2026-09-24 for female -08 ports (was: female-JIC internal end geometry (port depth, internal 37deg seat) UNPUBLISHED - J514/1 paywalled; measure a Brennan 2406 STEP. MS39323 checked: its reducer family does not match this topology.) -> port measured on the Brennan 2406-08-08 STEP ¦ female port reaches 0.301 from the End A tip, inside the End A thread/groove zone (1.333); radial wall there min 0.412 at 1.333 from the tip (OK) | 2406-24-32
2406-32-16 | 2.58 | 1.6628 | 2.88 | 0.65625 | 0.125 | 0.4365 | 0.5965 | 0.1292 | 0.1858 | 60 | 37 | 1.3125 | 0.08333 | 0.7515 | 0.04511 | 0.02083 | 0.08333 | 1.2735 | 1.2049 | 0.7594 | 2.4098 | 0.828 | 0.08333 | 1.2049 | 1.25 | 2.58 | 0.84 | 1.752 | 2406-32-16 | Female JIC x Male JIC Reducer/Expander, 1 5/16-12 x 2 1/2-12 (female 37deg JIC) | 2406 | 1 5/16-12 | 2 1/2-12 (female 37deg JIC) | ASSUMED | Male JIC end: MS33656J==Brennan (VERIFIED); L23/hex/bore: Air-Way (single source) ¦ MODEL: female 37deg JIC port (Brennan 2406 STEPs, one per female size -04..-32): thread minor = ASME B1.1 basic minor, 45deg countersink from the measured dia, minor bore to the measured depth, 37deg internal seat from the minor straight down to the bore (no flat) - measured at every size; the round collar at the female end on the STEP is NOT modelled (hex over the full body); male JIC end MS33656J (VERIFIED); bore D3 from the male tip to the seat | RESOLVED 2026-09-24 for female -08 ports (was: female-JIC internal end geometry (port depth, internal 37deg seat) UNPUBLISHED - J514/1 paywalled; measure a Brennan 2406 STEP. MS39323 checked: its reducer family does not match this topology.) -> port measured on the Brennan 2406-08-08 STEP ¦ female port reaches 0.153 from the End A tip, inside the End A thread/groove zone (0.911); radial wall there min 0.025 at 0.911 from the tip (THIN) | 2406-32-16
2406-32-20 | 2.58 | 1.6628 | 2.88 | 0.8125 | 0.125 | 0.4316 | 0.753 | 0.1288 | 0.2382 | 60 | 37 | 1.625 | 0.08333 | 0.7986 | 0.04511 | 0.02083 | 0.08333 | 1.2735 | 1.2049 | 0.7594 | 2.4098 | 0.828 | 0.08333 | 1.2049 | 1.25 | 2.58 | 1.08 | 1.752 | 2406-32-20 | Female JIC x Male JIC Reducer/Expander, 1 5/8-12 x 2 1/2-12 (female 37deg JIC) | 2406 | 1 5/8-12 | 2 1/2-12 (female 37deg JIC) | ASSUMED | Male JIC end: MS33656J==Brennan (VERIFIED); L23/hex/bore: Air-Way (single source) ¦ MODEL: female 37deg JIC port (Brennan 2406 STEPs, one per female size -04..-32): thread minor = ASME B1.1 basic minor, 45deg countersink from the measured dia, minor bore to the measured depth, 37deg internal seat from the minor straight down to the bore (no flat) - measured at every size; the round collar at the female end on the STEP is NOT modelled (hex over the full body); male JIC end MS33656J (VERIFIED); bore D3 from the male tip to the seat | RESOLVED 2026-09-24 for female -08 ports (was: female-JIC internal end geometry (port depth, internal 37deg seat) UNPUBLISHED - J514/1 paywalled; measure a Brennan 2406 STEP. MS39323 checked: its reducer family does not match this topology.) -> port measured on the Brennan 2406-08-08 STEP ¦ female port reaches 0.153 from the End A tip, inside the End A thread/groove zone (0.958); radial wall there min 0.146 at 0.958 from the tip (OK) | 2406-32-20
2406-32-24 | 2.61 | 1.6628 | 2.88 | 0.9375 | 0.125 | 0.5454 | 0.8775 | 0.1298 | 0.2482 | 60 | 37 | 1.875 | 0.08333 | 0.9234 | 0.04511 | 0.02083 | 0.08333 | 1.2735 | 1.2049 | 0.7594 | 2.4098 | 0.828 | 0.08333 | 1.2049 | 1.25 | 2.61 | 1.31 | 1.782 | 2406-32-24 | Female JIC x Male JIC Reducer/Expander, 1 7/8-12 x 2 1/2-12 (female 37deg JIC) | 2406 | 1 7/8-12 | 2 1/2-12 (female 37deg JIC) | ASSUMED | Male JIC end: MS33656J==Brennan (VERIFIED); L23/hex/bore: Air-Way (single source) ¦ MODEL: female 37deg JIC port (Brennan 2406 STEPs, one per female size -04..-32): thread minor = ASME B1.1 basic minor, 45deg countersink from the measured dia, minor bore to the measured depth, 37deg internal seat from the minor straight down to the bore (no flat) - measured at every size; the round collar at the female end on the STEP is NOT modelled (hex over the full body); male JIC end MS33656J (VERIFIED); bore D3 from the male tip to the seat | RESOLVED 2026-09-24 for female -08 ports (was: female-JIC internal end geometry (port depth, internal 37deg seat) UNPUBLISHED - J514/1 paywalled; measure a Brennan 2406 STEP. MS39323 checked: its reducer family does not match this topology.) -> port measured on the Brennan 2406-08-08 STEP ¦ female port reaches 0.183 from the End A tip, inside the End A thread/groove zone (1.083); radial wall there min 0.199 at 1.083 from the tip (OK) | 2406-32-24