## Sheet1
| M1@LEG1 | BODYR@LEG1 | THDMAJR_B1@LEG1 | JIC1_RELIEFL@LEG1 | JIC1_THDZ@LEG1 | JIC1_CONER@LEG1 | JIC1_LANDL@LEG1 | JIC1_SEATL@LEG1 | RELIEFANG1@LEG1 | SEATB1@LEG1 | M2@LEG2 | BODYR@LEG2 | NPTF2_MAJR@LEG2 | NPTF2_THDL@LEG2 | NPTF2_TAPER@LEG2 | NPTF2_RELL@LEG2 | M3@LEG3 | BODYR@LEG3 | THDMAJR_B3@LEG3 | JIC3_RELIEFL@LEG3 | JIC3_THDZ@LEG3 | JIC3_CONER@LEG3 | JIC3_LANDL@LEG3 | JIC3_SEATL@LEG3 | RELIEFANG3@LEG3 | SEATB3@LEG3 | D1@BORE1 | DEPTH@BORECUT1 | D2@BORE2 | DEPTH@BORECUT2 | D3@BORE3 | DEPTH@BORECUT3 | THDDIA@THD_End1 | THDPITCH@THD_End1 | DEPTH@THD_End1 | Profile_Height@THD_End1_PROF | Profile_Land@THD_End1_PROF | THDPITCH@THD_End1_PROF | HELIXDIA@HELIXSK_2 | HEIGHT@HELIX_2 | PITCH@HELIX_2 | PROF_R@THDPROF_2 | APEXR@THDPROF_2 | PROF_AX@THDPROF_2 | THDDIA@THD_End3 | THDPITCH@THD_End3 | DEPTH@THD_End3 | Profile_Height@THD_End3_PROF | Profile_Land@THD_End3_PROF | THDPITCH@THD_End3_PROF | HEXAF@RUN | HEXL1@RUN_BODY | HEXL2@RUN_BODY | HEXAF@HEX3 | HEXL@HEX3_BODY | $PRP@PartNo | $PRP@Description | $PRP@GeometryRoot | $PRP@End1_Thread | $PRP@End2_Thread | $PRP@End3_Thread | $PRP@DataStatus | $PRP@AxialSource | $COMMENT | $PRP@OMiSKU
2605-08-08-08-FG | 1.33 | 0.44 | 0.375 | 0.094 | 0.2837 | 0.3295 | 0.0984 | 0.1546 | 60 | 37 | 1.47 | 0.44 | 0.40779 | 0.5337 | 1.7899 | 0.2163 | 1.33 | 0.44 | 0.375 | 0.094 | 0.2837 | 0.3295 | 0.0984 | 0.1546 | 60 | 37 | 0.39 | 1.33 | 0.53 | 1.47 | 0.39 | 1.33 | 0.75 | 0.0625 | 0.2837 | 0.03383 | 0.01562 | 0.0625 | 0.81557 | 0.5337 | 0.07143 | 0.40779 | 0.35064 | 1.47 | 0.75 | 0.0625 | 0.2837 | 0.03383 | 0.01562 | 0.0625 | 0.88 | 0.673 | 0.72 | 0.88 | 0.673 | 2605-08-08-08-FG | Male Run Tee, 3/4-16 JIC x 1/2-14 NPTF x 3/4-16 JIC | 2605 | 3/4-16 JIC | 1/2-14 NPTF | 3/4-16 JIC | ASSUMED | Air-Way s173 only (double-pass 31 rows); pass1 stated ROWS=32 but enumerated 31; pass2 31; Series sheet n=30 -> 31 accepted (both passes agree) ¦ MODEL: forged hex body per the 2603HX pattern (Brennan 2603 + 2650 STEPs): hex bars A/F = max(Air-Way hex, male thread majors), flats normal to Z, run bar continuous through the branch, branch hex arm; hex-end 75deg chamfers and edge fillets NOT modelled; JIC legs: MS33656J chain per dash (2403 table, VERIFIED vs Brennan); Thread feature over THDZ; male NPTF legs: ASME B1.20.3 cone + relief to the Brennan-measured 5404 end length; confirmed on a forged tee by Brennan 5600-16-16-16-FG STEP (hex stops at N - 0.94, relief dia 1.315 = pipe OD, 0.001 proud of the 1.3125 flats); each leg bore runs from its face to the axis crossing |  | 2605-08-08-08-FG
2605-04-04-04-FG | 1.05 | 0.28 | 0.21875 | 0.075 | 0.2608 | 0.182 | 0.0795 | 0.1135 | 60 | 37 | 1.09 | 0.28 | 0.26092 | 0.4018 | 1.7899 | 0.1582 | 1.05 | 0.28 | 0.21875 | 0.075 | 0.2608 | 0.182 | 0.0795 | 0.1135 | 60 | 37 | 0.17 | 1.05 | 0.28 | 1.09 | 0.17 | 1.05 | 0.4375 | 0.05 | 0.2608 | 0.02706 | 0.0125 | 0.05 | 0.52183 | 0.4018 | 0.05556 | 0.26092 | 0.21647 | 1.09 | 0.4375 | 0.05 | 0.2608 | 0.02706 | 0.0125 | 0.05 | 0.56 | 0.5 | 0.53 | 0.56 | 0.5 | 2605-04-04-04-FG | Male Run Tee, 7/16-20 JIC x 1/4-18 NPTF x 7/16-20 JIC | 2605 | 7/16-20 JIC | 1/4-18 NPTF | 7/16-20 JIC | ASSUMED | Air-Way s173 only (double-pass 31 rows); pass1 stated ROWS=32 but enumerated 31; pass2 31; Series sheet n=30 -> 31 accepted (both passes agree) ¦ MODEL: forged hex body per the 2603HX pattern (Brennan 2603 + 2650 STEPs): hex bars A/F = max(Air-Way hex, male thread majors), flats normal to Z, run bar continuous through the branch, branch hex arm; hex-end 75deg chamfers and edge fillets NOT modelled; JIC legs: MS33656J chain per dash (2403 table, VERIFIED vs Brennan); Thread feature over THDZ; male NPTF legs: ASME B1.20.3 cone + relief to the Brennan-measured 5404 end length; confirmed on a forged tee by Brennan 5600-16-16-16-FG STEP (hex stops at N - 0.94, relief dia 1.315 = pipe OD, 0.001 proud of the 1.3125 flats); each leg bore runs from its face to the axis crossing |  | 2605-04-04-04-FG
2605-06-04-06-FG | 1.06 | 0.28125 | 0.28125 | 0.083 | 0.2515 | 0.2405 | 0.0898 | 0.1082 | 60 | 37 | 1.09 | 0.28125 | 0.26092 | 0.4018 | 1.7899 | 0.1582 | 1.06 | 0.28125 | 0.28125 | 0.083 | 0.2515 | 0.2405 | 0.0898 | 0.1082 | 60 | 37 | 0.3 | 1.06 | 0.28 | 1.09 | 0.3 | 1.06 | 0.5625 | 0.05556 | 0.2515 | 0.03007 | 0.01389 | 0.05556 | 0.52183 | 0.4018 | 0.05556 | 0.26092 | 0.21647 | 1.09 | 0.5625 | 0.05556 | 0.2515 | 0.03007 | 0.01389 | 0.05556 | 0.5625 | 0.504 | 0.53 | 0.5625 | 0.504 | 2605-06-04-06-FG | Male Run Tee, 9/16-18 JIC x 1/4-18 NPTF x 9/16-18 JIC | 2605 | 9/16-18 JIC | 1/4-18 NPTF | 9/16-18 JIC | ASSUMED | Air-Way s173 only (double-pass 31 rows); pass1 stated ROWS=32 but enumerated 31; pass2 31; Series sheet n=30 -> 31 accepted (both passes agree) ¦ MODEL: forged hex body per the 2603HX pattern (Brennan 2603 + 2650 STEPs): hex bars A/F = max(Air-Way hex, male thread majors), flats normal to Z, run bar continuous through the branch, branch hex arm; hex-end 75deg chamfers and edge fillets NOT modelled; JIC legs: MS33656J chain per dash (2403 table, VERIFIED vs Brennan); Thread feature over THDZ; male NPTF legs: ASME B1.20.3 cone + relief to the Brennan-measured 5404 end length; confirmed on a forged tee by Brennan 5600-16-16-16-FG STEP (hex stops at N - 0.94, relief dia 1.315 = pipe OD, 0.001 proud of the 1.3125 flats); each leg bore runs from its face to the axis crossing | ¦ hex A/F raised from Air-Way 0.56 to 0.5625 (JIC thread major; 2603HX rule) | 2605-06-04-06-FG
2605-06-06-06-FG | 1.06 | 0.375 | 0.28125 | 0.083 | 0.2515 | 0.2405 | 0.0898 | 0.1082 | 60 | 37 | 1.22 | 0.375 | 0.32823 | 0.4078 | 1.7899 | 0.1522 | 1.06 | 0.375 | 0.28125 | 0.083 | 0.2515 | 0.2405 | 0.0898 | 0.1082 | 60 | 37 | 0.3 | 1.06 | 0.41 | 1.22 | 0.3 | 1.06 | 0.5625 | 0.05556 | 0.2515 | 0.03007 | 0.01389 | 0.05556 | 0.65645 | 0.4078 | 0.05556 | 0.32823 | 0.28378 | 1.22 | 0.5625 | 0.05556 | 0.2515 | 0.03007 | 0.01389 | 0.05556 | 0.75 | 0.504 | 0.66 | 0.75 | 0.504 | 2605-06-06-06-FG | Male Run Tee, 9/16-18 JIC x 3/8-18 NPTF x 9/16-18 JIC | 2605 | 9/16-18 JIC | 3/8-18 NPTF | 9/16-18 JIC | ASSUMED | Air-Way s173 only (double-pass 31 rows); pass1 stated ROWS=32 but enumerated 31; pass2 31; Series sheet n=30 -> 31 accepted (both passes agree) ¦ MODEL: forged hex body per the 2603HX pattern (Brennan 2603 + 2650 STEPs): hex bars A/F = max(Air-Way hex, male thread majors), flats normal to Z, run bar continuous through the branch, branch hex arm; hex-end 75deg chamfers and edge fillets NOT modelled; JIC legs: MS33656J chain per dash (2403 table, VERIFIED vs Brennan); Thread feature over THDZ; male NPTF legs: ASME B1.20.3 cone + relief to the Brennan-measured 5404 end length; confirmed on a forged tee by Brennan 5600-16-16-16-FG STEP (hex stops at N - 0.94, relief dia 1.315 = pipe OD, 0.001 proud of the 1.3125 flats); each leg bore runs from its face to the axis crossing |  | 2605-06-06-06-FG
2605-12-12-12-FG | 1.66 | 0.53125 | 0.53125 | 0.125 | 0.3895 | 0.4715 | 0.1299 | 0.1851 | 60 | 37 | 1.59 | 0.53125 | 0.51241 | 0.5457 | 1.7899 | 0.2043 | 1.66 | 0.53125 | 0.53125 | 0.125 | 0.3895 | 0.4715 | 0.1299 | 0.1851 | 60 | 37 | 0.61 | 1.66 | 0.72 | 1.59 | 0.61 | 1.66 | 1.0625 | 0.08333 | 0.3895 | 0.04511 | 0.02083 | 0.08333 | 1.0248 | 0.5457 | 0.07143 | 0.51241 | 0.45527 | 1.59 | 1.0625 | 0.08333 | 0.3895 | 0.04511 | 0.02083 | 0.08333 | 1.0625 | 0.796 | 0.84 | 1.0625 | 0.796 | 2605-12-12-12-FG | Male Run Tee, 1 1/16-12 JIC x 3/4-14 NPTF x 1 1/16-12 JIC | 2605 | 1 1/16-12 JIC | 3/4-14 NPTF | 1 1/16-12 JIC | ASSUMED | Air-Way s173 only (double-pass 31 rows); pass1 stated ROWS=32 but enumerated 31; pass2 31; Series sheet n=30 -> 31 accepted (both passes agree) ¦ MODEL: forged hex body per the 2603HX pattern (Brennan 2603 + 2650 STEPs): hex bars A/F = max(Air-Way hex, male thread majors), flats normal to Z, run bar continuous through the branch, branch hex arm; hex-end 75deg chamfers and edge fillets NOT modelled; JIC legs: MS33656J chain per dash (2403 table, VERIFIED vs Brennan); Thread feature over THDZ; male NPTF legs: ASME B1.20.3 cone + relief to the Brennan-measured 5404 end length; confirmed on a forged tee by Brennan 5600-16-16-16-FG STEP (hex stops at N - 0.94, relief dia 1.315 = pipe OD, 0.001 proud of the 1.3125 flats); each leg bore runs from its face to the axis crossing | ¦ hex A/F raised from Air-Way 1.06 to 1.0625 (JIC thread major; 2603HX rule); leg 2: male NPTF thread dia at L2 1.0589 vs hex flats 1.0625 (round end flush with the flats by 0.0018; Brennan 5600-16-16-16-FG also has its round end proud of the flats, by 0.0012) | 2605-12-12-12-FG
2605-16-16-16-FG | 1.81 | 0.65625 | 0.65625 | 0.125 | 0.4365 | 0.5965 | 0.1292 | 0.1858 | 60 | 37 | 1.97 | 0.65625 | 0.6416 | 0.6828 | 1.7899 | 0.2572 | 1.81 | 0.65625 | 0.65625 | 0.125 | 0.4365 | 0.5965 | 0.1292 | 0.1858 | 60 | 37 | 0.84 | 1.81 | 0.94 | 1.97 | 0.84 | 1.81 | 1.3125 | 0.08333 | 0.4365 | 0.04511 | 0.02083 | 0.08333 | 1.2832 | 0.6828 | 0.08696 | 0.6416 | 0.57203 | 1.97 | 1.3125 | 0.08333 | 0.4365 | 0.04511 | 0.02083 | 0.08333 | 1.3125 | 0.899 | 1.03 | 1.3125 | 0.899 | 2605-16-16-16-FG | Male Run Tee, 1 5/16-12 JIC x 1-11 1/2 NPTF x 1 5/16-12 JIC | 2605 | 1 5/16-12 JIC | 1-11 1/2 NPTF | 1 5/16-12 JIC | ASSUMED | Air-Way s173 only (double-pass 31 rows); pass1 stated ROWS=32 but enumerated 31; pass2 31; Series sheet n=30 -> 31 accepted (both passes agree) ¦ MODEL: forged hex body per the 2603HX pattern (Brennan 2603 + 2650 STEPs): hex bars A/F = max(Air-Way hex, male thread majors), flats normal to Z, run bar continuous through the branch, branch hex arm; hex-end 75deg chamfers and edge fillets NOT modelled; JIC legs: MS33656J chain per dash (2403 table, VERIFIED vs Brennan); Thread feature over THDZ; male NPTF legs: ASME B1.20.3 cone + relief to the Brennan-measured 5404 end length; confirmed on a forged tee by Brennan 5600-16-16-16-FG STEP (hex stops at N - 0.94, relief dia 1.315 = pipe OD, 0.001 proud of the 1.3125 flats); each leg bore runs from its face to the axis crossing | ¦ hex A/F raised from Air-Way 1.31 to 1.3125 (JIC thread major; 2603HX rule); leg 2: male NPTF thread dia at L2 1.3259 vs hex flats 1.3125 (round end proud of the flats by 0.0067; Brennan 5600-16-16-16-FG also has its round end proud of the flats, by 0.0012) | 2605-16-16-16-FG
2605-20-20-20-FG | 2.06 | 0.815 | 0.8125 | 0.125 | 0.4316 | 0.753 | 0.1288 | 0.2382 | 60 | 37 | 2.38 | 0.815 | 0.81335 | 0.7068 | 1.7899 | 0.2632 | 2.06 | 0.815 | 0.8125 | 0.125 | 0.4316 | 0.753 | 0.1288 | 0.2382 | 60 | 37 | 1.08 | 2.06 | 1.25 | 2.38 | 1.08 | 2.06 | 1.625 | 0.08333 | 0.4316 | 0.04511 | 0.02083 | 0.08333 | 1.6267 | 0.7068 | 0.08696 | 0.81335 | 0.74378 | 2.38 | 1.625 | 0.08333 | 0.4316 | 0.04511 | 0.02083 | 0.08333 | 1.63 | 1.102 | 1.41 | 1.63 | 1.102 | 2605-20-20-20-FG | Male Run Tee, 1 5/8-12 JIC x 1 1/4-11 1/2 NPTF x 1 5/8-12 JIC | 2605 | 1 5/8-12 JIC | 1 1/4-11 1/2 NPTF | 1 5/8-12 JIC | ASSUMED | Air-Way s173 only (double-pass 31 rows); pass1 stated ROWS=32 but enumerated 31; pass2 31; Series sheet n=30 -> 31 accepted (both passes agree) ¦ MODEL: forged hex body per the 2603HX pattern (Brennan 2603 + 2650 STEPs): hex bars A/F = max(Air-Way hex, male thread majors), flats normal to Z, run bar continuous through the branch, branch hex arm; hex-end 75deg chamfers and edge fillets NOT modelled; JIC legs: MS33656J chain per dash (2403 table, VERIFIED vs Brennan); Thread feature over THDZ; male NPTF legs: ASME B1.20.3 cone + relief to the Brennan-measured 5404 end length; confirmed on a forged tee by Brennan 5600-16-16-16-FG STEP (hex stops at N - 0.94, relief dia 1.315 = pipe OD, 0.001 proud of the 1.3125 flats); each leg bore runs from its face to the axis crossing | ¦ leg 2: male NPTF thread dia at L2 1.6709 vs hex flats 1.6300 (round end proud of the flats by 0.0204; Brennan 5600-16-16-16-FG also has its round end proud of the flats, by 0.0012) | 2605-20-20-20-FG