## Sheet1
OMi 2613 Male Run/Female Run Tee - Design Table v1 ¦ AW s181 double-pass 4 rows ¦ single-source ¦ GENERATED 2026-09-23
| N5@DRIVE | N1@DRIVE | M1@DRIVE | Y1@HEX | D1@BORE | D@BORE | TAPDRILL@BORE | THDMAJ_A1@DRIVE | THDMAJ_A2@DRIVE | THDMAJ_B@DRIVE | $PRP@TubeOD | $PRP@PartNo | $PRP@Threads | $PRP@DataStatus | $PRP@AxialSource | $COMMENT | $PRP@ScopeAction | $PRP@OMiSKU | $PRP@DimSource
2613-04-04-04 | 1.09 | 0.88 | 1.01 | 0.75 | 0.28 | 0.17 | 0.43 | 0.54 | 0.54 | 0.4375 | 1/4 | 2613-04-04-04 | 1/4-18 (A (1) NPTF) x 1/4-18 (A (2) NPTF) x 7/16-20 (B UN/UNF-2A) | ASSUMED | Air-Way s181 only (double-pass 4 rows) | DROP: Air-Way row with no matching OMi SKU in catalog feed (2026-09-23) | DROP
2613-04-04-06 | 1.09 | 0.88 | 1.13 | 0.75 | 0.28 | 0.3 | 0.43 | 0.54 | 0.54 | 0.5625 | 3/8 | 2613-04-04-06 | 1/4-18 (A (1) NPTF) x 1/4-18 (A (2) NPTF) x 9/16-18 (B UN/UNF-2A) | ASSUMED | Air-Way s181 only (double-pass 4 rows) | DROP: Air-Way row with no matching OMi SKU in catalog feed (2026-09-23) | DROP
2613-08-08-10 | 1.47 | 1.23 | 1.55 | 1.13 | 0.53 | 0.48 | 0.7 | 0.84 | 0.84 | 0.875 | 5/8 | 2613-08-08-10 | 1/2-14 (A (1) NPTF) x 1/2-14 (A (2) NPTF) x 7/8-14 (B UN/UNF-2A) | ASSUMED | Air-Way s181 only (double-pass 4 rows) | DROP: Air-Way row with no matching OMi SKU in catalog feed (2026-09-23) | DROP
2613-12-12-12 | 1.59 | 1.36 | 1.89 | 1.38 | 0.72 | 0.61 | 0.91 | 1.05 | 1.05 | 1.0625 | 3/4 | 2613-12-12-12 | 3/4-14 (A (1) NPTF) x 3/4-14 (A (2) NPTF) x 1 1/16-12 (B UN/UNF-2A) | ASSUMED | Air-Way s181 only (double-pass 4 rows) | DROP: Air-Way row with no matching OMi SKU in catalog feed (2026-09-23) | DROP
2613-04-04-04-FG | 1.09 | 0.88 | 1.22 | 0.75 | 0.281 | 0.172 | 0.43 | 0.54 | 0.54 | 0.4375 | 1/4 | 2613-04-04-04-FG | 1/4-18 (A (1) NPTF) x 1/4-18 (A (2) NPTF) x 7/16-20 (B UN/UNF-2A) | MISSING | [BRENNAN-ONLY 2026-10-18] OMi catalog SKU dropped by the 2026-09-23 crawl (adapters77, 2026-10-16); NO Air-Way row for this size; 2026-10-18 Brennan allowed (user: "yes use brennan but still differentiate"): legs / flats / bores from the Brennan TFA catalog p.53; tap drill = Air-Way per size (A1); thread majors from the end library | 2026-10-18 (wave 3 adapters, staged, not shipped): NEW row - OMi sells this part (SKU dropped by the 2026-09-23 crawl; two-pass crawl 2026-10-16, tools/_out/adapters77_20261016/REPORT_77.md); Air-Way does not print this size; sizes from the Brennan TFA catalog p.53 alone; marked DimSource BRENNAN | BUILD | 2613-04-04-04-FG | BRENNAN