## Sheet1
| M1@LEG1 | BODYR@LEG1 | THDMAJR_B1@LEG1 | JIC1_RELIEFL@LEG1 | JIC1_THDZ@LEG1 | JIC1_CONER@LEG1 | JIC1_LANDL@LEG1 | JIC1_SEATL@LEG1 | RELIEFANG1@LEG1 | SEATB1@LEG1 | M2@LEG2 | BODYR@LEG2 | COLLARR2@LEG2 | COLLARL2@LEG2 | THDMAJR_B2@LEG2 | JIC2_RELIEFL@LEG2 | JIC2_THDZ@LEG2 | JIC2_CONER@LEG2 | JIC2_LANDL@LEG2 | JIC2_SEATL@LEG2 | RELIEFANG2@LEG2 | SEATB2@LEG2 | D1@BORE1 | DEPTH@BORECUT1 | D2@BORE2 | DEPTH@BORECUT2 | THDDIA@THD_End1 | THDPITCH@THD_End1 | DEPTH@THD_End1 | Profile_Height@THD_End1_PROF | Profile_Land@THD_End1_PROF | THDPITCH@THD_End1_PROF | THDDIA@THD_End2 | THDPITCH@THD_End2 | DEPTH@THD_End2 | Profile_Height@THD_End2_PROF | Profile_Land@THD_End2_PROF | THDPITCH@THD_End2_PROF | HEXAF@HEX1 | HEXL@HEX1_BODY | HEXAF@HEX2 | HEXL@HEX2_BODY | PUCK_HB@PUCK | PUCK_HT@PUCK | PUCK_R1B@PUCK | PUCK_R1T@PUCK | PUCK_XC@PUCK | $PRP@PartNo | $PRP@Description | $PRP@GeometryRoot | $PRP@End1_Thread | $PRP@End2_Thread | $PRP@DataStatus | $PRP@AxialSource | $COMMENT | $PRP@OMiSKU
2701-08-08-FG | 1.36 | 0.375 | 0.375 | 0.094 | 0.2837 | 0.3295 | 0.0984 | 0.1546 | 60 | 37 | 2.11 | 0.355 | 0.44 | 0.09 | 0.375 | 0.094 | 0.8767 | 0.3295 | 0.0984 | 0.1546 | 60 | 37 | 0.39 | 1.36 | 0.39 | 2.11 | 0.75 | 0.0625 | 0.2837 | 0.03383 | 0.01562 | 0.0625 | 0.75 | 0.0625 | 0.8767 | 0.03383 | 0.01562 | 0.0625 | 0.75 | 0.703 | 0.75 | 0.77 | 0.375 | 0.375 | 0.21601 | 0.21601 | 0.43251 | 2701-08-08-FG | 90 deg Bulkhead Elbow, 3/4-16 JIC x 3/4-16 JIC bulkhead | 2701 | 3/4-16 JIC | 3/4-16 JIC bulkhead | ASSUMED | Air-Way s123 only (double-pass 33 rows); pass1 stated ROWS=34, both passes enumerate 33; Series sheet n=34 -> 33 accepted ¦ MODEL: forged elbow body per the 2500HX pattern (Brennan 2500-06-06-FG STEP): one hex arm along each leg, A/F = max(Air-Way hex, JIC thread majors), flats normal to Z, 30deg double-cone corner puck about Z (radius = hex corner, height = flats); hex-end 75deg chamfers and edge fillets NOT modelled; JIC legs: MS33656J chain per dash (2403 table, VERIFIED vs Brennan); Thread feature over THDZ; bulkhead leg (Brennan 2701-08-08-FG STEP): hex arm -> round collar of Air-Way dia O (flush with the hex flats where Air-Way prints O = the flats, e.g. 2701 -06/-10/-12; the revolved core under the hex arm is drawn 0.02 inside the flats and is hidden by the hex) -> JIC bulkhead end, relief to tip = Air-Way i2 (STEP 2.11 - 0.86 = 1.25 = i2), JIC thread run from the relief to the land; K1 read as the collar thickness (ASSUMPTION: the STEP collar is 0.875 x 0.125 followed by a 0.125 round shank at the thread dia, not modelled); -LN configs ship with a locknut (separate part, not modelled); each leg bore runs from its face to the axis crossing |  | 2701-08-08-FG
2701-02-02-FG | 0.88 | 0.219 | 0.15625 | 0.063 | 0.19 | 0.125 | 0.0662 | 0.1108 | 60 | 37 | 1.5 | 0.199 | 0.219 | 0.094 | 0.15625 | 0.063 | 0.662 | 0.125 | 0.0662 | 0.1108 | 60 | 37 | 0.062 | 0.88 | 0.062 | 1.5 | 0.3125 | 0.04167 | 0.19 | 0.02255 | 0.01042 | 0.04167 | 0.3125 | 0.04167 | 0.662 | 0.02255 | 0.01042 | 0.04167 | 0.438 | 0.432 | 0.438 | 0.486 | 0.219 | 0.219 | 0.12594 | 0.12594 | 0.25238 | 2701-02-02-FG | 90 deg Bulkhead Elbow, 5/16-24 JIC x 5/16-24 JIC bulkhead | 2701 | 5/16-24 JIC | 5/16-24 JIC bulkhead | ASSUMED | OMi catalog SKU (omindustrial.com collections feed (cs-adapters, carbon-steel-flange-adapters-accessories, carbon-steel-braze-beaded-hose; products.json limit=50, single pass 2026-09-23)); NO Air-Way row for this size -> dimensions MISSING; 2026-10-02 (batch 15): every dimension cell MEASURED on the part's own Brennan STEP 09_STEP_FILES/BRENNAN_2701-02-02-FG.stp (sha256 436bc2de9c5b..., received 2026-10-02, tools/_out/step_ingest_20261002/MANIFEST_sha256.txt) with the fix2702 bulkhead reading (tools/_out/batch15_20261002/work/FG-STEP/scripts/meas_lib.py bh_leg = tools/_out/fix2702_20261002/scripts/measure_bh.py; validated on the Brennan 2701-08-08-FG STEP of the accepted 2701 master (M3 1.36 / M4 2.11 / i2 1.25 / Y 0.75 / thread majors 0.75 exact; O 0.875 and D 0.391 = the row by rounding; K1 0.125 vs Air-Way 0.09 = the known K1 reading) and by the closed loop on the OCP rebuild of this row: work/FG-STEP/measure/closedloop.txt): M3 0.880 (crossing to the leg-1 JIC tip), M4 1.500 (crossing to the bulkhead tip), Y 0.438 (hex flats; corners 0.2529 = Y/sqrt 3), O 0.438 (bulkhead collar dia), K1 0.094 (collar thickness = the gen_tee reading of K1), i2 0.920 (relief start to tip = the gen_tee reading of i2; the 0.094 long dia 0.311 shank between collar and relief is not modelled, as on every bulkhead row), D1 / D2 0.062 (bores); THDMAJ_B1 / B2 0.3125: 5/16-24 = the -02 JIC dash of the part number (STEP thread majors 0.3125 on both legs) [standing user decision: a forged -FG part may be built from its own Brennan STEP; one manufacturer -> ASSUMED]. The Brennan TFA catalog p27 (table TFA-p027-t02, page-verified; tools/_out/brennan_catalog_20261001/catalog_verified.json) prints M 0.88, L 1.50, Y FLATS 0.438, B1 / B2 DRILL 0.062 and B1 / B2 5/16-24 = the STEP (same manufacturer, not an independent source; it does not print i2 / K1 / O). The OMi dimension file gives no value for this SKU (07_RAW_EXTRACTS/omi_dimensions/WebsitePartsInfo2026.xlsx Items row 961: part number and description only); Air-Way prints no -02 row. Where the MODEL text below says Air-Way hex / i2 / dia O, this row uses these STEP values ¦ MODEL: forged elbow body per the 2500HX pattern (Brennan 2500-06-06-FG STEP): one hex arm along each leg, A/F = max(Air-Way hex, JIC thread majors), flats normal to Z, 30deg double-cone corner puck about Z (radius = hex corner, height = flats); hex-end 75deg chamfers and edge fillets NOT modelled; JIC legs: MS33656J chain per dash (2403 table, VERIFIED vs Brennan); Thread feature over THDZ; bulkhead leg (Brennan 2701-08-08-FG STEP): hex arm -> round collar of Air-Way dia O (flush with the hex flats where Air-Way prints O = the flats, e.g. 2701 -06/-10/-12; the revolved core under the hex arm is drawn 0.02 inside the flats and is hidden by the hex) -> JIC bulkhead end, relief to tip = Air-Way i2 (STEP 2.11 - 0.86 = 1.25 = i2), JIC thread run from the relief to the land; K1 read as the collar thickness (ASSUMPTION: the STEP collar is 0.875 x 0.125 followed by a 0.125 round shank at the thread dia, not modelled); -LN configs ship with a locknut (separate part, not modelled); each leg bore runs from its face to the axis crossing | BUILD-MISSING: part exists in OMi catalog but Air-Way s-page has no row; needs a second dimensional source ¦ 2026-10-02 (resolved, batch 15): built from its OWN Brennan STEP (09_STEP_FILES/BRENNAN_2701-02-02-FG.stp; one manufacturer -> ASSUMED; the Brennan catalog p27 prints the same legs / hex / drills but is the same source, and prints no i2 / K1 / O); Air-Way has no row for this size | 2701-02-02-FG
2701-04-04-FG | 0.97 | 0.22 | 0.21875 | 0.075 | 0.2608 | 0.182 | 0.0795 | 0.1135 | 60 | 37 | 1.59 | 0.2 | 0.28 | 0.09 | 0.21875 | 0.075 | 0.7308 | 0.182 | 0.0795 | 0.1135 | 60 | 37 | 0.17 | 0.97 | 0.17 | 1.59 | 0.4375 | 0.05 | 0.2608 | 0.02706 | 0.0125 | 0.05 | 0.4375 | 0.05 | 0.7308 | 0.02706 | 0.0125 | 0.05 | 0.44 | 0.42 | 0.44 | 0.48 | 0.22 | 0.22 | 0.12652 | 0.12652 | 0.25353 | 2701-04-04-FG | 90 deg Bulkhead Elbow, 7/16-20 JIC x 7/16-20 JIC bulkhead | 2701 | 7/16-20 JIC | 7/16-20 JIC bulkhead | ASSUMED | Air-Way s123 only (double-pass 33 rows); pass1 stated ROWS=34, both passes enumerate 33; Series sheet n=34 -> 33 accepted ¦ MODEL: forged elbow body per the 2500HX pattern (Brennan 2500-06-06-FG STEP): one hex arm along each leg, A/F = max(Air-Way hex, JIC thread majors), flats normal to Z, 30deg double-cone corner puck about Z (radius = hex corner, height = flats); hex-end 75deg chamfers and edge fillets NOT modelled; JIC legs: MS33656J chain per dash (2403 table, VERIFIED vs Brennan); Thread feature over THDZ; bulkhead leg (Brennan 2701-08-08-FG STEP): hex arm -> round collar of Air-Way dia O (flush with the hex flats where Air-Way prints O = the flats, e.g. 2701 -06/-10/-12; the revolved core under the hex arm is drawn 0.02 inside the flats and is hidden by the hex) -> JIC bulkhead end, relief to tip = Air-Way i2 (STEP 2.11 - 0.86 = 1.25 = i2), JIC thread run from the relief to the land; K1 read as the collar thickness (ASSUMPTION: the STEP collar is 0.875 x 0.125 followed by a 0.125 round shank at the thread dia, not modelled); -LN configs ship with a locknut (separate part, not modelled); each leg bore runs from its face to the axis crossing |  | 2701-04-04-FG
2701-05-05-FG | 1.06 | 0.281 | 0.25 | 0.075 | 0.2606 | 0.213 | 0.0795 | 0.1135 | 60 | 37 | 1.72 | 0.261 | 0.3125 | 0.094 | 0.25 | 0.075 | 0.7306 | 0.213 | 0.0795 | 0.1135 | 60 | 37 | 0.234 | 1.06 | 0.234 | 1.72 | 0.5 | 0.05 | 0.2606 | 0.02706 | 0.0125 | 0.05 | 0.5 | 0.05 | 0.7306 | 0.02706 | 0.0125 | 0.05 | 0.562 | 0.51 | 0.562 | 0.606 | 0.281 | 0.281 | 0.16174 | 0.16174 | 0.32397 | 2701-05-05-FG | 90 deg Bulkhead Elbow, 1/2-20 JIC x 1/2-20 JIC bulkhead | 2701 | 1/2-20 JIC | 1/2-20 JIC bulkhead | ASSUMED | OMi catalog SKU (omindustrial.com collections feed (cs-adapters, carbon-steel-flange-adapters-accessories, carbon-steel-braze-beaded-hose; products.json limit=50, single pass 2026-09-23)); NO Air-Way row for this size -> dimensions MISSING; 2026-10-02 (batch 15): every dimension cell MEASURED on the part's own Brennan STEP 09_STEP_FILES/BRENNAN_2701-05-05-FG.stp (sha256 4ee83f30e2cd..., received 2026-10-02, tools/_out/step_ingest_20261002/MANIFEST_sha256.txt) with the fix2702 bulkhead reading (tools/_out/batch15_20261002/work/FG-STEP/scripts/meas_lib.py bh_leg = tools/_out/fix2702_20261002/scripts/measure_bh.py; validated on the Brennan 2701-08-08-FG STEP of the accepted 2701 master (M3 1.36 / M4 2.11 / i2 1.25 / Y 0.75 / thread majors 0.75 exact; O 0.875 and D 0.391 = the row by rounding; K1 0.125 vs Air-Way 0.09 = the known K1 reading) and by the closed loop on the OCP rebuild of this row: work/FG-STEP/measure/closedloop.txt): M3 1.060 (crossing to the leg-1 JIC tip), M4 1.720 (crossing to the bulkhead tip), Y 0.562 (hex flats; corners 0.3245 = Y/sqrt 3), O 0.625 (bulkhead collar dia), K1 0.094 (collar thickness = the gen_tee reading of K1), i2 1.020 (relief start to tip = the gen_tee reading of i2; the 0.094 long dia 0.494 shank between collar and relief is not modelled, as on every bulkhead row), D1 / D2 0.234 (bores); THDMAJ_B1 / B2 0.5: 1/2-20 = the -05 JIC dash of the part number (STEP thread majors 0.5 on both legs) [standing user decision: a forged -FG part may be built from its own Brennan STEP; one manufacturer -> ASSUMED]. The Brennan TFA catalog p27 (table TFA-p027-t02, page-verified; tools/_out/brennan_catalog_20261001/catalog_verified.json) prints M 1.06, L 1.72, Y FLATS 0.562, B1 / B2 DRILL 0.234 and B1 / B2 1/2-20 = the STEP (same manufacturer, not an independent source; it does not print i2 / K1 / O). The OMi dimension file gives no value for this SKU (07_RAW_EXTRACTS/omi_dimensions/WebsitePartsInfo2026.xlsx Items row 963: part number and description only); Air-Way prints no -05 row. Where the MODEL text below says Air-Way hex / i2 / dia O, this row uses these STEP values ¦ MODEL: forged elbow body per the 2500HX pattern (Brennan 2500-06-06-FG STEP): one hex arm along each leg, A/F = max(Air-Way hex, JIC thread majors), flats normal to Z, 30deg double-cone corner puck about Z (radius = hex corner, height = flats); hex-end 75deg chamfers and edge fillets NOT modelled; JIC legs: MS33656J chain per dash (2403 table, VERIFIED vs Brennan); Thread feature over THDZ; bulkhead leg (Brennan 2701-08-08-FG STEP): hex arm -> round collar of Air-Way dia O (flush with the hex flats where Air-Way prints O = the flats, e.g. 2701 -06/-10/-12; the revolved core under the hex arm is drawn 0.02 inside the flats and is hidden by the hex) -> JIC bulkhead end, relief to tip = Air-Way i2 (STEP 2.11 - 0.86 = 1.25 = i2), JIC thread run from the relief to the land; K1 read as the collar thickness (ASSUMPTION: the STEP collar is 0.875 x 0.125 followed by a 0.125 round shank at the thread dia, not modelled); -LN configs ship with a locknut (separate part, not modelled); each leg bore runs from its face to the axis crossing | BUILD-MISSING: part exists in OMi catalog but Air-Way s-page has no row; needs a second dimensional source ¦ 2026-10-02 (resolved, batch 15): built from its OWN Brennan STEP (09_STEP_FILES/BRENNAN_2701-05-05-FG.stp; one manufacturer -> ASSUMED; the Brennan catalog p27 prints the same legs / hex / drills but is the same source, and prints no i2 / K1 / O); Air-Way has no row for this size. FLAG for the SolidWorks dry run: the bulkhead collar (radius 0.3125) lies between the hex flats (0.2810) and corners (0.3245) - the first 2701 row where the collar crosses the hex outline; that crossing rebuilds on 2702-10/-12/-20, 2703-12 and 2704-10/-12/-16 but HEX2_BODY / HEX3_BODY did not rebuild at 2702 / 2703 -16 (fix2702_20261002); 2701 has no bh_short entry, so the arm ends on the collar face (HEXL@HEX2_BODY 0.606) - check HEX2_BODY on this row | 2701-05-05-FG
2701-06-06-FG | 1.09 | 0.28125 | 0.28125 | 0.083 | 0.2515 | 0.2405 | 0.0898 | 0.1082 | 60 | 37 | 1.81 | 0.26125 | 0.28 | 0.09 | 0.28125 | 0.083 | 0.7855 | 0.2405 | 0.0898 | 0.1082 | 60 | 37 | 0.3 | 1.09 | 0.3 | 1.81 | 0.5625 | 0.05556 | 0.2515 | 0.03007 | 0.01389 | 0.05556 | 0.5625 | 0.05556 | 0.7855 | 0.03007 | 0.01389 | 0.05556 | 0.5625 | 0.534 | 0.5625 | 0.63 | 0.28125 | 0.28125 | 0.16188 | 0.16188 | 0.32426 | 2701-06-06-FG | 90 deg Bulkhead Elbow, 9/16-18 JIC x 9/16-18 JIC bulkhead | 2701 | 9/16-18 JIC | 9/16-18 JIC bulkhead | ASSUMED | Air-Way s123 only (double-pass 33 rows); pass1 stated ROWS=34, both passes enumerate 33; Series sheet n=34 -> 33 accepted ¦ MODEL: forged elbow body per the 2500HX pattern (Brennan 2500-06-06-FG STEP): one hex arm along each leg, A/F = max(Air-Way hex, JIC thread majors), flats normal to Z, 30deg double-cone corner puck about Z (radius = hex corner, height = flats); hex-end 75deg chamfers and edge fillets NOT modelled; JIC legs: MS33656J chain per dash (2403 table, VERIFIED vs Brennan); Thread feature over THDZ; bulkhead leg (Brennan 2701-08-08-FG STEP): hex arm -> round collar of Air-Way dia O (flush with the hex flats where Air-Way prints O = the flats, e.g. 2701 -06/-10/-12; the revolved core under the hex arm is drawn 0.02 inside the flats and is hidden by the hex) -> JIC bulkhead end, relief to tip = Air-Way i2 (STEP 2.11 - 0.86 = 1.25 = i2), JIC thread run from the relief to the land; K1 read as the collar thickness (ASSUMPTION: the STEP collar is 0.875 x 0.125 followed by a 0.125 round shank at the thread dia, not modelled); -LN configs ship with a locknut (separate part, not modelled); each leg bore runs from its face to the axis crossing | hex A/F raised from Air-Way 0.56 to 0.5625 (JIC thread major; 2603HX rule) | 2701-06-06-FG
2701-06-06-FG-LN | 1.09 | 0.28125 | 0.28125 | 0.083 | 0.2515 | 0.2405 | 0.0898 | 0.1082 | 60 | 37 | 1.81 | 0.26125 | 0.28 | 0.09 | 0.28125 | 0.083 | 0.7855 | 0.2405 | 0.0898 | 0.1082 | 60 | 37 | 0.3 | 1.09 | 0.3 | 1.81 | 0.5625 | 0.05556 | 0.2515 | 0.03007 | 0.01389 | 0.05556 | 0.5625 | 0.05556 | 0.7855 | 0.03007 | 0.01389 | 0.05556 | 0.5625 | 0.534 | 0.5625 | 0.63 | 0.28125 | 0.28125 | 0.16188 | 0.16188 | 0.32426 | 2701-06-06-FG-LN | 90 deg Bulkhead Elbow, 9/16-18 JIC x 9/16-18 JIC bulkhead | 2701 | 9/16-18 JIC | 9/16-18 JIC bulkhead | ASSUMED | Air-Way s123 only (double-pass 33 rows); pass1 stated ROWS=34, both passes enumerate 33; Series sheet n=34 -> 33 accepted ¦ MODEL: forged elbow body per the 2500HX pattern (Brennan 2500-06-06-FG STEP): one hex arm along each leg, A/F = max(Air-Way hex, JIC thread majors), flats normal to Z, 30deg double-cone corner puck about Z (radius = hex corner, height = flats); hex-end 75deg chamfers and edge fillets NOT modelled; JIC legs: MS33656J chain per dash (2403 table, VERIFIED vs Brennan); Thread feature over THDZ; bulkhead leg (Brennan 2701-08-08-FG STEP): hex arm -> round collar of Air-Way dia O (flush with the hex flats where Air-Way prints O = the flats, e.g. 2701 -06/-10/-12; the revolved core under the hex arm is drawn 0.02 inside the flats and is hidden by the hex) -> JIC bulkhead end, relief to tip = Air-Way i2 (STEP 2.11 - 0.86 = 1.25 = i2), JIC thread run from the relief to the land; K1 read as the collar thickness (ASSUMPTION: the STEP collar is 0.875 x 0.125 followed by a 0.125 round shank at the thread dia, not modelled); -LN configs ship with a locknut (separate part, not modelled); each leg bore runs from its face to the axis crossing | hex A/F raised from Air-Way 0.56 to 0.5625 (JIC thread major; 2603HX rule) | 2701-LN-06-06-FG
2701-08-08-FG-LN | 1.36 | 0.375 | 0.375 | 0.094 | 0.2837 | 0.3295 | 0.0984 | 0.1546 | 60 | 37 | 2.11 | 0.355 | 0.44 | 0.09 | 0.375 | 0.094 | 0.8767 | 0.3295 | 0.0984 | 0.1546 | 60 | 37 | 0.39 | 1.36 | 0.39 | 2.11 | 0.75 | 0.0625 | 0.2837 | 0.03383 | 0.01562 | 0.0625 | 0.75 | 0.0625 | 0.8767 | 0.03383 | 0.01562 | 0.0625 | 0.75 | 0.703 | 0.75 | 0.77 | 0.375 | 0.375 | 0.21601 | 0.21601 | 0.43251 | 2701-08-08-FG-LN | 90 deg Bulkhead Elbow, 3/4-16 JIC x 3/4-16 JIC bulkhead | 2701 | 3/4-16 JIC | 3/4-16 JIC bulkhead | ASSUMED | Air-Way s123 only (double-pass 33 rows); pass1 stated ROWS=34, both passes enumerate 33; Series sheet n=34 -> 33 accepted ¦ MODEL: forged elbow body per the 2500HX pattern (Brennan 2500-06-06-FG STEP): one hex arm along each leg, A/F = max(Air-Way hex, JIC thread majors), flats normal to Z, 30deg double-cone corner puck about Z (radius = hex corner, height = flats); hex-end 75deg chamfers and edge fillets NOT modelled; JIC legs: MS33656J chain per dash (2403 table, VERIFIED vs Brennan); Thread feature over THDZ; bulkhead leg (Brennan 2701-08-08-FG STEP): hex arm -> round collar of Air-Way dia O (flush with the hex flats where Air-Way prints O = the flats, e.g. 2701 -06/-10/-12; the revolved core under the hex arm is drawn 0.02 inside the flats and is hidden by the hex) -> JIC bulkhead end, relief to tip = Air-Way i2 (STEP 2.11 - 0.86 = 1.25 = i2), JIC thread run from the relief to the land; K1 read as the collar thickness (ASSUMPTION: the STEP collar is 0.875 x 0.125 followed by a 0.125 round shank at the thread dia, not modelled); -LN configs ship with a locknut (separate part, not modelled); each leg bore runs from its face to the axis crossing |  | 2701-LN-08-08-FG
2701-10-10-FG | 1.56 | 0.44 | 0.4375 | 0.107 | 0.3553 | 0.386 | 0.1114 | 0.1546 | 60 | 37 | 2.39 | 0.42 | 0.44 | 0.13 | 0.4375 | 0.107 | 0.9873 | 0.386 | 0.1114 | 0.1546 | 60 | 37 | 0.48 | 1.56 | 0.48 | 2.39 | 0.875 | 0.07143 | 0.3553 | 0.03866 | 0.01786 | 0.07143 | 0.875 | 0.07143 | 0.9873 | 0.03866 | 0.01786 | 0.07143 | 0.88 | 0.802 | 0.88 | 0.87 | 0.44 | 0.44 | 0.25353 | 0.25353 | 0.50757 | 2701-10-10-FG | 90 deg Bulkhead Elbow, 7/8-14 JIC x 7/8-14 JIC bulkhead | 2701 | 7/8-14 JIC | 7/8-14 JIC bulkhead | ASSUMED | Air-Way s123 only (double-pass 33 rows); pass1 stated ROWS=34, both passes enumerate 33; Series sheet n=34 -> 33 accepted ¦ MODEL: forged elbow body per the 2500HX pattern (Brennan 2500-06-06-FG STEP): one hex arm along each leg, A/F = max(Air-Way hex, JIC thread majors), flats normal to Z, 30deg double-cone corner puck about Z (radius = hex corner, height = flats); hex-end 75deg chamfers and edge fillets NOT modelled; JIC legs: MS33656J chain per dash (2403 table, VERIFIED vs Brennan); Thread feature over THDZ; bulkhead leg (Brennan 2701-08-08-FG STEP): hex arm -> round collar of Air-Way dia O (flush with the hex flats where Air-Way prints O = the flats, e.g. 2701 -06/-10/-12; the revolved core under the hex arm is drawn 0.02 inside the flats and is hidden by the hex) -> JIC bulkhead end, relief to tip = Air-Way i2 (STEP 2.11 - 0.86 = 1.25 = i2), JIC thread run from the relief to the land; K1 read as the collar thickness (ASSUMPTION: the STEP collar is 0.875 x 0.125 followed by a 0.125 round shank at the thread dia, not modelled); -LN configs ship with a locknut (separate part, not modelled); each leg bore runs from its face to the axis crossing |  | 2701-10-10-FG
2701-10-10-FG-LN | 1.56 | 0.44 | 0.4375 | 0.107 | 0.3553 | 0.386 | 0.1114 | 0.1546 | 60 | 37 | 2.39 | 0.42 | 0.44 | 0.13 | 0.4375 | 0.107 | 0.9873 | 0.386 | 0.1114 | 0.1546 | 60 | 37 | 0.48 | 1.56 | 0.48 | 2.39 | 0.875 | 0.07143 | 0.3553 | 0.03866 | 0.01786 | 0.07143 | 0.875 | 0.07143 | 0.9873 | 0.03866 | 0.01786 | 0.07143 | 0.88 | 0.802 | 0.88 | 0.87 | 0.44 | 0.44 | 0.25353 | 0.25353 | 0.50757 | 2701-10-10-FG-LN | 90 deg Bulkhead Elbow, 7/8-14 JIC x 7/8-14 JIC bulkhead | 2701 | 7/8-14 JIC | 7/8-14 JIC bulkhead | ASSUMED | Air-Way s123 only (double-pass 33 rows); pass1 stated ROWS=34, both passes enumerate 33; Series sheet n=34 -> 33 accepted ¦ MODEL: forged elbow body per the 2500HX pattern (Brennan 2500-06-06-FG STEP): one hex arm along each leg, A/F = max(Air-Way hex, JIC thread majors), flats normal to Z, 30deg double-cone corner puck about Z (radius = hex corner, height = flats); hex-end 75deg chamfers and edge fillets NOT modelled; JIC legs: MS33656J chain per dash (2403 table, VERIFIED vs Brennan); Thread feature over THDZ; bulkhead leg (Brennan 2701-08-08-FG STEP): hex arm -> round collar of Air-Way dia O (flush with the hex flats where Air-Way prints O = the flats, e.g. 2701 -06/-10/-12; the revolved core under the hex arm is drawn 0.02 inside the flats and is hidden by the hex) -> JIC bulkhead end, relief to tip = Air-Way i2 (STEP 2.11 - 0.86 = 1.25 = i2), JIC thread run from the relief to the land; K1 read as the collar thickness (ASSUMPTION: the STEP collar is 0.875 x 0.125 followed by a 0.125 round shank at the thread dia, not modelled); -LN configs ship with a locknut (separate part, not modelled); each leg bore runs from its face to the axis crossing |  | 2701-LN-10-10-FG
2701-12-12-FG | 1.78 | 0.53125 | 0.53125 | 0.125 | 0.3895 | 0.4715 | 0.1299 | 0.1851 | 60 | 37 | 2.67 | 0.51125 | 0.53 | 0.13 | 0.53125 | 0.125 | 1.0855 | 0.4715 | 0.1299 | 0.1851 | 60 | 37 | 0.61 | 1.78 | 0.61 | 2.67 | 1.0625 | 0.08333 | 0.3895 | 0.04511 | 0.02083 | 0.08333 | 1.0625 | 0.08333 | 1.0855 | 0.04511 | 0.02083 | 0.08333 | 1.0625 | 0.916 | 1.0625 | 0.98 | 0.53125 | 0.53125 | 0.30622 | 0.30622 | 0.61293 | 2701-12-12-FG | 90 deg Bulkhead Elbow, 1 1/16-12 JIC x 1 1/16-12 JIC bulkhead | 2701 | 1 1/16-12 JIC | 1 1/16-12 JIC bulkhead | ASSUMED | Air-Way s123 only (double-pass 33 rows); pass1 stated ROWS=34, both passes enumerate 33; Series sheet n=34 -> 33 accepted ¦ MODEL: forged elbow body per the 2500HX pattern (Brennan 2500-06-06-FG STEP): one hex arm along each leg, A/F = max(Air-Way hex, JIC thread majors), flats normal to Z, 30deg double-cone corner puck about Z (radius = hex corner, height = flats); hex-end 75deg chamfers and edge fillets NOT modelled; JIC legs: MS33656J chain per dash (2403 table, VERIFIED vs Brennan); Thread feature over THDZ; bulkhead leg (Brennan 2701-08-08-FG STEP): hex arm -> round collar of Air-Way dia O (flush with the hex flats where Air-Way prints O = the flats, e.g. 2701 -06/-10/-12; the revolved core under the hex arm is drawn 0.02 inside the flats and is hidden by the hex) -> JIC bulkhead end, relief to tip = Air-Way i2 (STEP 2.11 - 0.86 = 1.25 = i2), JIC thread run from the relief to the land; K1 read as the collar thickness (ASSUMPTION: the STEP collar is 0.875 x 0.125 followed by a 0.125 round shank at the thread dia, not modelled); -LN configs ship with a locknut (separate part, not modelled); each leg bore runs from its face to the axis crossing | hex A/F raised from Air-Way 1.06 to 1.0625 (JIC thread major; 2603HX rule) | 2701-12-12-FG
2701-12-12-FG-LN | 1.78 | 0.53125 | 0.53125 | 0.125 | 0.3895 | 0.4715 | 0.1299 | 0.1851 | 60 | 37 | 2.67 | 0.51125 | 0.53 | 0.13 | 0.53125 | 0.125 | 1.0855 | 0.4715 | 0.1299 | 0.1851 | 60 | 37 | 0.61 | 1.78 | 0.61 | 2.67 | 1.0625 | 0.08333 | 0.3895 | 0.04511 | 0.02083 | 0.08333 | 1.0625 | 0.08333 | 1.0855 | 0.04511 | 0.02083 | 0.08333 | 1.0625 | 0.916 | 1.0625 | 0.98 | 0.53125 | 0.53125 | 0.30622 | 0.30622 | 0.61293 | 2701-12-12-FG-LN | 90 deg Bulkhead Elbow, 1 1/16-12 JIC x 1 1/16-12 JIC bulkhead | 2701 | 1 1/16-12 JIC | 1 1/16-12 JIC bulkhead | ASSUMED | Air-Way s123 only (double-pass 33 rows); pass1 stated ROWS=34, both passes enumerate 33; Series sheet n=34 -> 33 accepted ¦ MODEL: forged elbow body per the 2500HX pattern (Brennan 2500-06-06-FG STEP): one hex arm along each leg, A/F = max(Air-Way hex, JIC thread majors), flats normal to Z, 30deg double-cone corner puck about Z (radius = hex corner, height = flats); hex-end 75deg chamfers and edge fillets NOT modelled; JIC legs: MS33656J chain per dash (2403 table, VERIFIED vs Brennan); Thread feature over THDZ; bulkhead leg (Brennan 2701-08-08-FG STEP): hex arm -> round collar of Air-Way dia O (flush with the hex flats where Air-Way prints O = the flats, e.g. 2701 -06/-10/-12; the revolved core under the hex arm is drawn 0.02 inside the flats and is hidden by the hex) -> JIC bulkhead end, relief to tip = Air-Way i2 (STEP 2.11 - 0.86 = 1.25 = i2), JIC thread run from the relief to the land; K1 read as the collar thickness (ASSUMPTION: the STEP collar is 0.875 x 0.125 followed by a 0.125 round shank at the thread dia, not modelled); -LN configs ship with a locknut (separate part, not modelled); each leg bore runs from its face to the axis crossing | hex A/F raised from Air-Way 1.06 to 1.0625 (JIC thread major; 2603HX rule) | 2701-LN-12-12-FG
2701-16-16-FG | 1.94 | 0.65625 | 0.65625 | 0.125 | 0.4365 | 0.5965 | 0.1292 | 0.1858 | 60 | 37 | 2.8 | 0.63625 | 0.65 | 0.13 | 0.65625 | 0.125 | 1.0855 | 0.5965 | 0.1292 | 0.1858 | 60 | 37 | 0.84 | 1.94 | 0.84 | 2.8 | 1.3125 | 0.08333 | 0.4365 | 0.04511 | 0.02083 | 0.08333 | 1.3125 | 0.08333 | 1.0855 | 0.04511 | 0.02083 | 0.08333 | 1.3125 | 1.029 | 1.3125 | 1.11 | 0.65625 | 0.65625 | 0.37839 | 0.37839 | 0.75727 | 2701-16-16-FG | 90 deg Bulkhead Elbow, 1 5/16-12 JIC x 1 5/16-12 JIC bulkhead | 2701 | 1 5/16-12 JIC | 1 5/16-12 JIC bulkhead | ASSUMED | Air-Way s123 only (double-pass 33 rows); pass1 stated ROWS=34, both passes enumerate 33; Series sheet n=34 -> 33 accepted ¦ MODEL: forged elbow body per the 2500HX pattern (Brennan 2500-06-06-FG STEP): one hex arm along each leg, A/F = max(Air-Way hex, JIC thread majors), flats normal to Z, 30deg double-cone corner puck about Z (radius = hex corner, height = flats); hex-end 75deg chamfers and edge fillets NOT modelled; JIC legs: MS33656J chain per dash (2403 table, VERIFIED vs Brennan); Thread feature over THDZ; bulkhead leg (Brennan 2701-08-08-FG STEP): hex arm -> round collar of Air-Way dia O (flush with the hex flats where Air-Way prints O = the flats, e.g. 2701 -06/-10/-12; the revolved core under the hex arm is drawn 0.02 inside the flats and is hidden by the hex) -> JIC bulkhead end, relief to tip = Air-Way i2 (STEP 2.11 - 0.86 = 1.25 = i2), JIC thread run from the relief to the land; K1 read as the collar thickness (ASSUMPTION: the STEP collar is 0.875 x 0.125 followed by a 0.125 round shank at the thread dia, not modelled); -LN configs ship with a locknut (separate part, not modelled); each leg bore runs from its face to the axis crossing | hex A/F raised from Air-Way 1.31 to 1.3125 (JIC thread major; 2603HX rule) | 2701-16-16-FG
2701-16-16-FG-LN | 1.94 | 0.65625 | 0.65625 | 0.125 | 0.4365 | 0.5965 | 0.1292 | 0.1858 | 60 | 37 | 2.8 | 0.63625 | 0.65 | 0.13 | 0.65625 | 0.125 | 1.0855 | 0.5965 | 0.1292 | 0.1858 | 60 | 37 | 0.84 | 1.94 | 0.84 | 2.8 | 1.3125 | 0.08333 | 0.4365 | 0.04511 | 0.02083 | 0.08333 | 1.3125 | 0.08333 | 1.0855 | 0.04511 | 0.02083 | 0.08333 | 1.3125 | 1.029 | 1.3125 | 1.11 | 0.65625 | 0.65625 | 0.37839 | 0.37839 | 0.75727 | 2701-16-16-FG-LN | 90 deg Bulkhead Elbow, 1 5/16-12 JIC x 1 5/16-12 JIC bulkhead | 2701 | 1 5/16-12 JIC | 1 5/16-12 JIC bulkhead | ASSUMED | Air-Way s123 only (double-pass 33 rows); pass1 stated ROWS=34, both passes enumerate 33; Series sheet n=34 -> 33 accepted ¦ MODEL: forged elbow body per the 2500HX pattern (Brennan 2500-06-06-FG STEP): one hex arm along each leg, A/F = max(Air-Way hex, JIC thread majors), flats normal to Z, 30deg double-cone corner puck about Z (radius = hex corner, height = flats); hex-end 75deg chamfers and edge fillets NOT modelled; JIC legs: MS33656J chain per dash (2403 table, VERIFIED vs Brennan); Thread feature over THDZ; bulkhead leg (Brennan 2701-08-08-FG STEP): hex arm -> round collar of Air-Way dia O (flush with the hex flats where Air-Way prints O = the flats, e.g. 2701 -06/-10/-12; the revolved core under the hex arm is drawn 0.02 inside the flats and is hidden by the hex) -> JIC bulkhead end, relief to tip = Air-Way i2 (STEP 2.11 - 0.86 = 1.25 = i2), JIC thread run from the relief to the land; K1 read as the collar thickness (ASSUMPTION: the STEP collar is 0.875 x 0.125 followed by a 0.125 round shank at the thread dia, not modelled); -LN configs ship with a locknut (separate part, not modelled); each leg bore runs from its face to the axis crossing | hex A/F raised from Air-Way 1.31 to 1.3125 (JIC thread major; 2603HX rule) | 2701-LN-16-16-FG
2701-20-20-FG | 2.17 | 0.815 | 0.8125 | 0.125 | 0.4316 | 0.753 | 0.1288 | 0.2382 | 60 | 37 | 3.12 | 0.795 | 0.81 | 0.13 | 0.8125 | 0.125 | 1.0836 | 0.753 | 0.1288 | 0.2382 | 60 | 37 | 1.08 | 2.17 | 1.08 | 3.12 | 1.625 | 0.08333 | 0.4316 | 0.04511 | 0.02083 | 0.08333 | 1.625 | 0.08333 | 1.0836 | 0.04511 | 0.02083 | 0.08333 | 1.63 | 1.212 | 1.63 | 1.38 | 0.815 | 0.815 | 0.47004 | 0.47004 | 0.94058 | 2701-20-20-FG | 90 deg Bulkhead Elbow, 1 5/8-12 JIC x 1 5/8-12 JIC bulkhead | 2701 | 1 5/8-12 JIC | 1 5/8-12 JIC bulkhead | ASSUMED | Air-Way s123 only (double-pass 33 rows); pass1 stated ROWS=34, both passes enumerate 33; Series sheet n=34 -> 33 accepted ¦ MODEL: forged elbow body per the 2500HX pattern (Brennan 2500-06-06-FG STEP): one hex arm along each leg, A/F = max(Air-Way hex, JIC thread majors), flats normal to Z, 30deg double-cone corner puck about Z (radius = hex corner, height = flats); hex-end 75deg chamfers and edge fillets NOT modelled; JIC legs: MS33656J chain per dash (2403 table, VERIFIED vs Brennan); Thread feature over THDZ; bulkhead leg (Brennan 2701-08-08-FG STEP): hex arm -> round collar of Air-Way dia O (flush with the hex flats where Air-Way prints O = the flats, e.g. 2701 -06/-10/-12; the revolved core under the hex arm is drawn 0.02 inside the flats and is hidden by the hex) -> JIC bulkhead end, relief to tip = Air-Way i2 (STEP 2.11 - 0.86 = 1.25 = i2), JIC thread run from the relief to the land; K1 read as the collar thickness (ASSUMPTION: the STEP collar is 0.875 x 0.125 followed by a 0.125 round shank at the thread dia, not modelled); -LN configs ship with a locknut (separate part, not modelled); each leg bore runs from its face to the axis crossing |  | 2701-20-20-FG
2701-20-20-FG-LN | 2.17 | 0.815 | 0.8125 | 0.125 | 0.4316 | 0.753 | 0.1288 | 0.2382 | 60 | 37 | 3.12 | 0.795 | 0.81 | 0.13 | 0.8125 | 0.125 | 1.0836 | 0.753 | 0.1288 | 0.2382 | 60 | 37 | 1.08 | 2.17 | 1.08 | 3.12 | 1.625 | 0.08333 | 0.4316 | 0.04511 | 0.02083 | 0.08333 | 1.625 | 0.08333 | 1.0836 | 0.04511 | 0.02083 | 0.08333 | 1.63 | 1.212 | 1.63 | 1.38 | 0.815 | 0.815 | 0.47004 | 0.47004 | 0.94058 | 2701-20-20-FG-LN | 90 deg Bulkhead Elbow, 1 5/8-12 JIC x 1 5/8-12 JIC bulkhead | 2701 | 1 5/8-12 JIC | 1 5/8-12 JIC bulkhead | ASSUMED | Air-Way s123 only (double-pass 33 rows); pass1 stated ROWS=34, both passes enumerate 33; Series sheet n=34 -> 33 accepted ¦ MODEL: forged elbow body per the 2500HX pattern (Brennan 2500-06-06-FG STEP): one hex arm along each leg, A/F = max(Air-Way hex, JIC thread majors), flats normal to Z, 30deg double-cone corner puck about Z (radius = hex corner, height = flats); hex-end 75deg chamfers and edge fillets NOT modelled; JIC legs: MS33656J chain per dash (2403 table, VERIFIED vs Brennan); Thread feature over THDZ; bulkhead leg (Brennan 2701-08-08-FG STEP): hex arm -> round collar of Air-Way dia O (flush with the hex flats where Air-Way prints O = the flats, e.g. 2701 -06/-10/-12; the revolved core under the hex arm is drawn 0.02 inside the flats and is hidden by the hex) -> JIC bulkhead end, relief to tip = Air-Way i2 (STEP 2.11 - 0.86 = 1.25 = i2), JIC thread run from the relief to the land; K1 read as the collar thickness (ASSUMPTION: the STEP collar is 0.875 x 0.125 followed by a 0.125 round shank at the thread dia, not modelled); -LN configs ship with a locknut (separate part, not modelled); each leg bore runs from its face to the axis crossing |  | 2701-LN-20-20-FG