## Sheet1
| M1@LEG1 | BODYR@LEG1 | THDMAJR_B1@LEG1 | JIC1_RELIEFL@LEG1 | JIC1_THDZ@LEG1 | JIC1_CONER@LEG1 | JIC1_LANDL@LEG1 | JIC1_SEATL@LEG1 | RELIEFANG1@LEG1 | SEATB1@LEG1 | M2@LEG2 | BODYR@LEG2 | COLLARR2@LEG2 | COLLARL2@LEG2 | THDMAJR_B2@LEG2 | JIC2_RELIEFL@LEG2 | JIC2_THDZ@LEG2 | JIC2_CONER@LEG2 | JIC2_LANDL@LEG2 | JIC2_SEATL@LEG2 | RELIEFANG2@LEG2 | SEATB2@LEG2 | M3@LEG3 | BODYR@LEG3 | THDMAJR_B3@LEG3 | JIC3_RELIEFL@LEG3 | JIC3_THDZ@LEG3 | JIC3_CONER@LEG3 | JIC3_LANDL@LEG3 | JIC3_SEATL@LEG3 | RELIEFANG3@LEG3 | SEATB3@LEG3 | D1@BORE1 | DEPTH@BORECUT1 | D2@BORE2 | DEPTH@BORECUT2 | D3@BORE3 | DEPTH@BORECUT3 | THDDIA@THD_End1 | THDPITCH@THD_End1 | DEPTH@THD_End1 | Profile_Height@THD_End1_PROF | Profile_Land@THD_End1_PROF | THDPITCH@THD_End1_PROF | THDDIA@THD_End2 | THDPITCH@THD_End2 | DEPTH@THD_End2 | Profile_Height@THD_End2_PROF | Profile_Land@THD_End2_PROF | THDPITCH@THD_End2_PROF | THDDIA@THD_End3 | THDPITCH@THD_End3 | DEPTH@THD_End3 | Profile_Height@THD_End3_PROF | Profile_Land@THD_End3_PROF | THDPITCH@THD_End3_PROF | HEXAF@RUN | HEXL1@RUN_BODY | HEXL2@RUN_BODY | HEXAF@HEX3 | HEXL@HEX3_BODY | $PRP@PartNo | $PRP@Description | $PRP@GeometryRoot | $PRP@End1_Thread | $PRP@End2_Thread | $PRP@End3_Thread | $PRP@DataStatus | $PRP@AxialSource | $COMMENT | $PRP@OMiSKU
2704-08-08-08-FG | 1.36 | 0.375 | 0.375 | 0.094 | 0.2837 | 0.3295 | 0.0984 | 0.1546 | 60 | 37 | 2.11 | 0.355 | 0.44 | 0.13 | 0.375 | 0.094 | 0.8767 | 0.3295 | 0.0984 | 0.1546 | 60 | 37 | 1.36 | 0.375 | 0.375 | 0.094 | 0.2837 | 0.3295 | 0.0984 | 0.1546 | 60 | 37 | 0.39 | 1.36 | 0.39 | 2.11 | 0.39 | 1.36 | 0.75 | 0.0625 | 0.2837 | 0.03383 | 0.01562 | 0.0625 | 0.75 | 0.0625 | 0.8767 | 0.03383 | 0.01562 | 0.0625 | 0.75 | 0.0625 | 0.2837 | 0.03383 | 0.01562 | 0.0625 | 0.75 | 0.703 | 0.73 | 0.75 | 0.703 | 2704-08-08-08-FG | Bulkhead Run Tee, 3/4-16 JIC x 3/4-16 JIC bulkhead x 3/4-16 JIC | 2704 | 3/4-16 JIC | 3/4-16 JIC bulkhead | 3/4-16 JIC | ASSUMED | Air-Way s183 only (double-pass 25 rows); no 2704-4-4-4-LN row on Air-Way (LN variant exists for every other size); as printed ¦ MODEL: forged hex body per the 2603HX pattern (Brennan 2603 + 2650 STEPs): hex bars A/F = max(Air-Way hex, male thread majors), flats normal to Z, run bar continuous through the branch, branch hex arm; hex-end 75deg chamfers and edge fillets NOT modelled; JIC legs: MS33656J chain per dash (2403 table, VERIFIED vs Brennan); Thread feature over THDZ; bulkhead leg (Brennan 2701-08-08-FG STEP): hex arm -> round collar of Air-Way dia O (flush with the hex flats where Air-Way prints O = the flats, e.g. 2701 -06/-10/-12; the revolved core under the hex arm is drawn 0.02 inside the flats and is hidden by the hex) -> JIC bulkhead end, relief to tip = Air-Way i2 (STEP 2.11 - 0.86 = 1.25 = i2), JIC thread run from the relief to the land; K1 read as the collar thickness (ASSUMPTION: the STEP collar is 0.875 x 0.125 followed by a 0.125 round shank at the thread dia, not modelled); -LN configs ship with a locknut (separate part, not modelled); each leg bore runs from its face to the axis crossing |  | 2704-08-08-08-FG
2704-04-04-04-FG | 0.97 | 0.22 | 0.21875 | 0.075 | 0.2608 | 0.182 | 0.0795 | 0.1135 | 60 | 37 | 1.59 | 0.2 | 0.28 | 0.09 | 0.21875 | 0.075 | 0.7308 | 0.182 | 0.0795 | 0.1135 | 60 | 37 | 0.97 | 0.22 | 0.21875 | 0.075 | 0.2608 | 0.182 | 0.0795 | 0.1135 | 60 | 37 | 0.17 | 0.97 | 0.17 | 1.59 | 0.17 | 0.97 | 0.4375 | 0.05 | 0.2608 | 0.02706 | 0.0125 | 0.05 | 0.4375 | 0.05 | 0.7308 | 0.02706 | 0.0125 | 0.05 | 0.4375 | 0.05 | 0.2608 | 0.02706 | 0.0125 | 0.05 | 0.44 | 0.42 | 0.48 | 0.44 | 0.42 | 2704-04-04-04-FG | Bulkhead Run Tee, 7/16-20 JIC x 7/16-20 JIC bulkhead x 7/16-20 JIC | 2704 | 7/16-20 JIC | 7/16-20 JIC bulkhead | 7/16-20 JIC | ASSUMED | Air-Way s183 only (double-pass 25 rows); no 2704-4-4-4-LN row on Air-Way (LN variant exists for every other size); as printed ¦ MODEL: forged hex body per the 2603HX pattern (Brennan 2603 + 2650 STEPs): hex bars A/F = max(Air-Way hex, male thread majors), flats normal to Z, run bar continuous through the branch, branch hex arm; hex-end 75deg chamfers and edge fillets NOT modelled; JIC legs: MS33656J chain per dash (2403 table, VERIFIED vs Brennan); Thread feature over THDZ; bulkhead leg (Brennan 2701-08-08-FG STEP): hex arm -> round collar of Air-Way dia O (flush with the hex flats where Air-Way prints O = the flats, e.g. 2701 -06/-10/-12; the revolved core under the hex arm is drawn 0.02 inside the flats and is hidden by the hex) -> JIC bulkhead end, relief to tip = Air-Way i2 (STEP 2.11 - 0.86 = 1.25 = i2), JIC thread run from the relief to the land; K1 read as the collar thickness (ASSUMPTION: the STEP collar is 0.875 x 0.125 followed by a 0.125 round shank at the thread dia, not modelled); -LN configs ship with a locknut (separate part, not modelled); each leg bore runs from its face to the axis crossing |  | 2704-04-04-04-FG
2704-04-04-04-FG-LN | 0.97 | 0.22 | 0.21875 | 0.075 | 0.2608 | 0.182 | 0.0795 | 0.1135 | 60 | 37 | 1.59 | 0.2 | 0.28 | 0.09 | 0.21875 | 0.075 | 0.7308 | 0.182 | 0.0795 | 0.1135 | 60 | 37 | 0.97 | 0.22 | 0.21875 | 0.075 | 0.2608 | 0.182 | 0.0795 | 0.1135 | 60 | 37 | 0.17 | 0.97 | 0.17 | 1.59 | 0.17 | 0.97 | 0.4375 | 0.05 | 0.2608 | 0.02706 | 0.0125 | 0.05 | 0.4375 | 0.05 | 0.7308 | 0.02706 | 0.0125 | 0.05 | 0.4375 | 0.05 | 0.2608 | 0.02706 | 0.0125 | 0.05 | 0.44 | 0.42 | 0.48 | 0.44 | 0.42 | 2704-04-04-04-FG-LN | Bulkhead Run Tee, 7/16-20 JIC x 7/16-20 JIC bulkhead x 7/16-20 JIC | 2704 | 7/16-20 JIC | 7/16-20 JIC bulkhead | 7/16-20 JIC | ASSUMED | Air-Way s183 only (double-pass 25 rows); no 2704-4-4-4-LN row on Air-Way (LN variant exists for every other size); as printed ¦ MODEL: forged hex body per the 2603HX pattern (Brennan 2603 + 2650 STEPs): hex bars A/F = max(Air-Way hex, male thread majors), flats normal to Z, run bar continuous through the branch, branch hex arm; hex-end 75deg chamfers and edge fillets NOT modelled; JIC legs: MS33656J chain per dash (2403 table, VERIFIED vs Brennan); Thread feature over THDZ; bulkhead leg (Brennan 2701-08-08-FG STEP): hex arm -> round collar of Air-Way dia O (flush with the hex flats where Air-Way prints O = the flats, e.g. 2701 -06/-10/-12; the revolved core under the hex arm is drawn 0.02 inside the flats and is hidden by the hex) -> JIC bulkhead end, relief to tip = Air-Way i2 (STEP 2.11 - 0.86 = 1.25 = i2), JIC thread run from the relief to the land; K1 read as the collar thickness (ASSUMPTION: the STEP collar is 0.875 x 0.125 followed by a 0.125 round shank at the thread dia, not modelled); -LN configs ship with a locknut (separate part, not modelled); each leg bore runs from its face to the axis crossing |  | 2704-LN-04-04-04-FG
2704-06-06-06-FG | 1.09 | 0.28125 | 0.28125 | 0.083 | 0.2515 | 0.2405 | 0.0898 | 0.1082 | 60 | 37 | 1.81 | 0.26125 | 0.345 | 0.09 | 0.28125 | 0.083 | 0.7855 | 0.2405 | 0.0898 | 0.1082 | 60 | 37 | 1.09 | 0.28125 | 0.28125 | 0.083 | 0.2515 | 0.2405 | 0.0898 | 0.1082 | 60 | 37 | 0.3 | 1.09 | 0.3 | 1.81 | 0.3 | 1.09 | 0.5625 | 0.05556 | 0.2515 | 0.03007 | 0.01389 | 0.05556 | 0.5625 | 0.05556 | 0.7855 | 0.03007 | 0.01389 | 0.05556 | 0.5625 | 0.05556 | 0.2515 | 0.03007 | 0.01389 | 0.05556 | 0.5625 | 0.534 | 0.63 | 0.5625 | 0.534 | 2704-06-06-06-FG | Bulkhead Run Tee, 9/16-18 JIC x 9/16-18 JIC bulkhead x 9/16-18 JIC | 2704 | 9/16-18 JIC | 9/16-18 JIC bulkhead | 9/16-18 JIC | ASSUMED | Air-Way s183 only (double-pass 25 rows); no 2704-4-4-4-LN row on Air-Way (LN variant exists for every other size); as printed ¦ MODEL: forged hex body per the 2603HX pattern (Brennan 2603 + 2650 STEPs): hex bars A/F = max(Air-Way hex, male thread majors), flats normal to Z, run bar continuous through the branch, branch hex arm; hex-end 75deg chamfers and edge fillets NOT modelled; JIC legs: MS33656J chain per dash (2403 table, VERIFIED vs Brennan); Thread feature over THDZ; bulkhead leg (Brennan 2701-08-08-FG STEP): hex arm -> round collar of Air-Way dia O (flush with the hex flats where Air-Way prints O = the flats, e.g. 2701 -06/-10/-12; the revolved core under the hex arm is drawn 0.02 inside the flats and is hidden by the hex) -> JIC bulkhead end, relief to tip = Air-Way i2 (STEP 2.11 - 0.86 = 1.25 = i2), JIC thread run from the relief to the land; K1 read as the collar thickness (ASSUMPTION: the STEP collar is 0.875 x 0.125 followed by a 0.125 round shank at the thread dia, not modelled); -LN configs ship with a locknut (separate part, not modelled); each leg bore runs from its face to the axis crossing | hex A/F raised from Air-Way 0.56 to 0.5625 (JIC thread major; 2603HX rule) | 2704-06-06-06-FG
2704-06-06-06-FG-LN | 1.09 | 0.28125 | 0.28125 | 0.083 | 0.2515 | 0.2405 | 0.0898 | 0.1082 | 60 | 37 | 1.81 | 0.26125 | 0.345 | 0.09 | 0.28125 | 0.083 | 0.7855 | 0.2405 | 0.0898 | 0.1082 | 60 | 37 | 1.09 | 0.28125 | 0.28125 | 0.083 | 0.2515 | 0.2405 | 0.0898 | 0.1082 | 60 | 37 | 0.3 | 1.09 | 0.3 | 1.81 | 0.3 | 1.09 | 0.5625 | 0.05556 | 0.2515 | 0.03007 | 0.01389 | 0.05556 | 0.5625 | 0.05556 | 0.7855 | 0.03007 | 0.01389 | 0.05556 | 0.5625 | 0.05556 | 0.2515 | 0.03007 | 0.01389 | 0.05556 | 0.5625 | 0.534 | 0.63 | 0.5625 | 0.534 | 2704-06-06-06-FG-LN | Bulkhead Run Tee, 9/16-18 JIC x 9/16-18 JIC bulkhead x 9/16-18 JIC | 2704 | 9/16-18 JIC | 9/16-18 JIC bulkhead | 9/16-18 JIC | ASSUMED | Air-Way s183 only (double-pass 25 rows); no 2704-4-4-4-LN row on Air-Way (LN variant exists for every other size); as printed ¦ MODEL: forged hex body per the 2603HX pattern (Brennan 2603 + 2650 STEPs): hex bars A/F = max(Air-Way hex, male thread majors), flats normal to Z, run bar continuous through the branch, branch hex arm; hex-end 75deg chamfers and edge fillets NOT modelled; JIC legs: MS33656J chain per dash (2403 table, VERIFIED vs Brennan); Thread feature over THDZ; bulkhead leg (Brennan 2701-08-08-FG STEP): hex arm -> round collar of Air-Way dia O (flush with the hex flats where Air-Way prints O = the flats, e.g. 2701 -06/-10/-12; the revolved core under the hex arm is drawn 0.02 inside the flats and is hidden by the hex) -> JIC bulkhead end, relief to tip = Air-Way i2 (STEP 2.11 - 0.86 = 1.25 = i2), JIC thread run from the relief to the land; K1 read as the collar thickness (ASSUMPTION: the STEP collar is 0.875 x 0.125 followed by a 0.125 round shank at the thread dia, not modelled); -LN configs ship with a locknut (separate part, not modelled); each leg bore runs from its face to the axis crossing | hex A/F raised from Air-Way 0.56 to 0.5625 (JIC thread major; 2603HX rule) | 2704-LN-06-06-06-FG
2704-08-08-08-FG-LN | 1.36 | 0.375 | 0.375 | 0.094 | 0.2837 | 0.3295 | 0.0984 | 0.1546 | 60 | 37 | 2.11 | 0.355 | 0.44 | 0.13 | 0.375 | 0.094 | 0.8767 | 0.3295 | 0.0984 | 0.1546 | 60 | 37 | 1.36 | 0.375 | 0.375 | 0.094 | 0.2837 | 0.3295 | 0.0984 | 0.1546 | 60 | 37 | 0.39 | 1.36 | 0.39 | 2.11 | 0.39 | 1.36 | 0.75 | 0.0625 | 0.2837 | 0.03383 | 0.01562 | 0.0625 | 0.75 | 0.0625 | 0.8767 | 0.03383 | 0.01562 | 0.0625 | 0.75 | 0.0625 | 0.2837 | 0.03383 | 0.01562 | 0.0625 | 0.75 | 0.703 | 0.73 | 0.75 | 0.703 | 2704-08-08-08-FG-LN | Bulkhead Run Tee, 3/4-16 JIC x 3/4-16 JIC bulkhead x 3/4-16 JIC | 2704 | 3/4-16 JIC | 3/4-16 JIC bulkhead | 3/4-16 JIC | ASSUMED | Air-Way s183 only (double-pass 25 rows); no 2704-4-4-4-LN row on Air-Way (LN variant exists for every other size); as printed ¦ MODEL: forged hex body per the 2603HX pattern (Brennan 2603 + 2650 STEPs): hex bars A/F = max(Air-Way hex, male thread majors), flats normal to Z, run bar continuous through the branch, branch hex arm; hex-end 75deg chamfers and edge fillets NOT modelled; JIC legs: MS33656J chain per dash (2403 table, VERIFIED vs Brennan); Thread feature over THDZ; bulkhead leg (Brennan 2701-08-08-FG STEP): hex arm -> round collar of Air-Way dia O (flush with the hex flats where Air-Way prints O = the flats, e.g. 2701 -06/-10/-12; the revolved core under the hex arm is drawn 0.02 inside the flats and is hidden by the hex) -> JIC bulkhead end, relief to tip = Air-Way i2 (STEP 2.11 - 0.86 = 1.25 = i2), JIC thread run from the relief to the land; K1 read as the collar thickness (ASSUMPTION: the STEP collar is 0.875 x 0.125 followed by a 0.125 round shank at the thread dia, not modelled); -LN configs ship with a locknut (separate part, not modelled); each leg bore runs from its face to the axis crossing |  | 2704-LN-08-08-08-FG
2704-10-10-10-FG | 1.56 | 0.44 | 0.4375 | 0.107 | 0.3553 | 0.386 | 0.1114 | 0.1546 | 60 | 37 | 2.39 | 0.42 | 0.5 | 0.13 | 0.4375 | 0.107 | 0.9873 | 0.386 | 0.1114 | 0.1546 | 60 | 37 | 1.56 | 0.44 | 0.4375 | 0.107 | 0.3553 | 0.386 | 0.1114 | 0.1546 | 60 | 37 | 0.48 | 1.56 | 0.48 | 2.39 | 0.48 | 1.56 | 0.875 | 0.07143 | 0.3553 | 0.03866 | 0.01786 | 0.07143 | 0.875 | 0.07143 | 0.9873 | 0.03866 | 0.01786 | 0.07143 | 0.875 | 0.07143 | 0.3553 | 0.03866 | 0.01786 | 0.07143 | 0.88 | 0.802 | 0.87 | 0.88 | 0.802 | 2704-10-10-10-FG | Bulkhead Run Tee, 7/8-14 JIC x 7/8-14 JIC bulkhead x 7/8-14 JIC | 2704 | 7/8-14 JIC | 7/8-14 JIC bulkhead | 7/8-14 JIC | ASSUMED | Air-Way s183 only (double-pass 25 rows); no 2704-4-4-4-LN row on Air-Way (LN variant exists for every other size); as printed ¦ MODEL: forged hex body per the 2603HX pattern (Brennan 2603 + 2650 STEPs): hex bars A/F = max(Air-Way hex, male thread majors), flats normal to Z, run bar continuous through the branch, branch hex arm; hex-end 75deg chamfers and edge fillets NOT modelled; JIC legs: MS33656J chain per dash (2403 table, VERIFIED vs Brennan); Thread feature over THDZ; bulkhead leg (Brennan 2701-08-08-FG STEP): hex arm -> round collar of Air-Way dia O (flush with the hex flats where Air-Way prints O = the flats, e.g. 2701 -06/-10/-12; the revolved core under the hex arm is drawn 0.02 inside the flats and is hidden by the hex) -> JIC bulkhead end, relief to tip = Air-Way i2 (STEP 2.11 - 0.86 = 1.25 = i2), JIC thread run from the relief to the land; K1 read as the collar thickness (ASSUMPTION: the STEP collar is 0.875 x 0.125 followed by a 0.125 round shank at the thread dia, not modelled); -LN configs ship with a locknut (separate part, not modelled); each leg bore runs from its face to the axis crossing |  | 2704-10-10-10-FG
2704-10-10-10-FG-LN | 1.56 | 0.44 | 0.4375 | 0.107 | 0.3553 | 0.386 | 0.1114 | 0.1546 | 60 | 37 | 2.39 | 0.42 | 0.5 | 0.13 | 0.4375 | 0.107 | 0.9873 | 0.386 | 0.1114 | 0.1546 | 60 | 37 | 1.56 | 0.44 | 0.4375 | 0.107 | 0.3553 | 0.386 | 0.1114 | 0.1546 | 60 | 37 | 0.48 | 1.56 | 0.48 | 2.39 | 0.48 | 1.56 | 0.875 | 0.07143 | 0.3553 | 0.03866 | 0.01786 | 0.07143 | 0.875 | 0.07143 | 0.9873 | 0.03866 | 0.01786 | 0.07143 | 0.875 | 0.07143 | 0.3553 | 0.03866 | 0.01786 | 0.07143 | 0.88 | 0.802 | 0.87 | 0.88 | 0.802 | 2704-10-10-10-FG-LN | Bulkhead Run Tee, 7/8-14 JIC x 7/8-14 JIC bulkhead x 7/8-14 JIC | 2704 | 7/8-14 JIC | 7/8-14 JIC bulkhead | 7/8-14 JIC | ASSUMED | Air-Way s183 only (double-pass 25 rows); no 2704-4-4-4-LN row on Air-Way (LN variant exists for every other size); as printed ¦ MODEL: forged hex body per the 2603HX pattern (Brennan 2603 + 2650 STEPs): hex bars A/F = max(Air-Way hex, male thread majors), flats normal to Z, run bar continuous through the branch, branch hex arm; hex-end 75deg chamfers and edge fillets NOT modelled; JIC legs: MS33656J chain per dash (2403 table, VERIFIED vs Brennan); Thread feature over THDZ; bulkhead leg (Brennan 2701-08-08-FG STEP): hex arm -> round collar of Air-Way dia O (flush with the hex flats where Air-Way prints O = the flats, e.g. 2701 -06/-10/-12; the revolved core under the hex arm is drawn 0.02 inside the flats and is hidden by the hex) -> JIC bulkhead end, relief to tip = Air-Way i2 (STEP 2.11 - 0.86 = 1.25 = i2), JIC thread run from the relief to the land; K1 read as the collar thickness (ASSUMPTION: the STEP collar is 0.875 x 0.125 followed by a 0.125 round shank at the thread dia, not modelled); -LN configs ship with a locknut (separate part, not modelled); each leg bore runs from its face to the axis crossing |  | 2704-LN-10-10-10-FG
2704-12-12-12-FG | 1.78 | 0.53125 | 0.53125 | 0.125 | 0.3895 | 0.4715 | 0.1299 | 0.1851 | 60 | 37 | 2.67 | 0.51125 | 0.595 | 0.13 | 0.53125 | 0.125 | 1.0855 | 0.4715 | 0.1299 | 0.1851 | 60 | 37 | 1.78 | 0.53125 | 0.53125 | 0.125 | 0.3895 | 0.4715 | 0.1299 | 0.1851 | 60 | 37 | 0.61 | 1.78 | 0.61 | 2.67 | 0.61 | 1.78 | 1.0625 | 0.08333 | 0.3895 | 0.04511 | 0.02083 | 0.08333 | 1.0625 | 0.08333 | 1.0855 | 0.04511 | 0.02083 | 0.08333 | 1.0625 | 0.08333 | 0.3895 | 0.04511 | 0.02083 | 0.08333 | 1.0625 | 0.916 | 0.98 | 1.0625 | 0.916 | 2704-12-12-12-FG | Bulkhead Run Tee, 1 1/16-12 JIC x 1 1/16-12 JIC bulkhead x 1 1/16-12 JIC | 2704 | 1 1/16-12 JIC | 1 1/16-12 JIC bulkhead | 1 1/16-12 JIC | ASSUMED | Air-Way s183 only (double-pass 25 rows); no 2704-4-4-4-LN row on Air-Way (LN variant exists for every other size); as printed ¦ MODEL: forged hex body per the 2603HX pattern (Brennan 2603 + 2650 STEPs): hex bars A/F = max(Air-Way hex, male thread majors), flats normal to Z, run bar continuous through the branch, branch hex arm; hex-end 75deg chamfers and edge fillets NOT modelled; JIC legs: MS33656J chain per dash (2403 table, VERIFIED vs Brennan); Thread feature over THDZ; bulkhead leg (Brennan 2701-08-08-FG STEP): hex arm -> round collar of Air-Way dia O (flush with the hex flats where Air-Way prints O = the flats, e.g. 2701 -06/-10/-12; the revolved core under the hex arm is drawn 0.02 inside the flats and is hidden by the hex) -> JIC bulkhead end, relief to tip = Air-Way i2 (STEP 2.11 - 0.86 = 1.25 = i2), JIC thread run from the relief to the land; K1 read as the collar thickness (ASSUMPTION: the STEP collar is 0.875 x 0.125 followed by a 0.125 round shank at the thread dia, not modelled); -LN configs ship with a locknut (separate part, not modelled); each leg bore runs from its face to the axis crossing | hex A/F raised from Air-Way 1.06 to 1.0625 (JIC thread major; 2603HX rule) | 2704-12-12-12-FG
2704-12-12-12-FG-LN | 1.78 | 0.53125 | 0.53125 | 0.125 | 0.3895 | 0.4715 | 0.1299 | 0.1851 | 60 | 37 | 2.67 | 0.51125 | 0.595 | 0.13 | 0.53125 | 0.125 | 1.0855 | 0.4715 | 0.1299 | 0.1851 | 60 | 37 | 1.78 | 0.53125 | 0.53125 | 0.125 | 0.3895 | 0.4715 | 0.1299 | 0.1851 | 60 | 37 | 0.61 | 1.78 | 0.61 | 2.67 | 0.61 | 1.78 | 1.0625 | 0.08333 | 0.3895 | 0.04511 | 0.02083 | 0.08333 | 1.0625 | 0.08333 | 1.0855 | 0.04511 | 0.02083 | 0.08333 | 1.0625 | 0.08333 | 0.3895 | 0.04511 | 0.02083 | 0.08333 | 1.0625 | 0.916 | 0.98 | 1.0625 | 0.916 | 2704-12-12-12-FG-LN | Bulkhead Run Tee, 1 1/16-12 JIC x 1 1/16-12 JIC bulkhead x 1 1/16-12 JIC | 2704 | 1 1/16-12 JIC | 1 1/16-12 JIC bulkhead | 1 1/16-12 JIC | ASSUMED | Air-Way s183 only (double-pass 25 rows); no 2704-4-4-4-LN row on Air-Way (LN variant exists for every other size); as printed ¦ MODEL: forged hex body per the 2603HX pattern (Brennan 2603 + 2650 STEPs): hex bars A/F = max(Air-Way hex, male thread majors), flats normal to Z, run bar continuous through the branch, branch hex arm; hex-end 75deg chamfers and edge fillets NOT modelled; JIC legs: MS33656J chain per dash (2403 table, VERIFIED vs Brennan); Thread feature over THDZ; bulkhead leg (Brennan 2701-08-08-FG STEP): hex arm -> round collar of Air-Way dia O (flush with the hex flats where Air-Way prints O = the flats, e.g. 2701 -06/-10/-12; the revolved core under the hex arm is drawn 0.02 inside the flats and is hidden by the hex) -> JIC bulkhead end, relief to tip = Air-Way i2 (STEP 2.11 - 0.86 = 1.25 = i2), JIC thread run from the relief to the land; K1 read as the collar thickness (ASSUMPTION: the STEP collar is 0.875 x 0.125 followed by a 0.125 round shank at the thread dia, not modelled); -LN configs ship with a locknut (separate part, not modelled); each leg bore runs from its face to the axis crossing | hex A/F raised from Air-Way 1.06 to 1.0625 (JIC thread major; 2603HX rule) | 2704-LN-12-12-12-FG
2704-16-16-16-FG | 1.94 | 0.65625 | 0.65625 | 0.125 | 0.4365 | 0.5965 | 0.1292 | 0.1858 | 60 | 37 | 2.8 | 0.63625 | 0.72 | 0.13 | 0.65625 | 0.125 | 1.0855 | 0.5965 | 0.1292 | 0.1858 | 60 | 37 | 1.94 | 0.65625 | 0.65625 | 0.125 | 0.4365 | 0.5965 | 0.1292 | 0.1858 | 60 | 37 | 0.84 | 1.94 | 0.84 | 2.8 | 0.84 | 1.94 | 1.3125 | 0.08333 | 0.4365 | 0.04511 | 0.02083 | 0.08333 | 1.3125 | 0.08333 | 1.0855 | 0.04511 | 0.02083 | 0.08333 | 1.3125 | 0.08333 | 0.4365 | 0.04511 | 0.02083 | 0.08333 | 1.3125 | 1.029 | 1.11 | 1.3125 | 1.029 | 2704-16-16-16-FG | Bulkhead Run Tee, 1 5/16-12 JIC x 1 5/16-12 JIC bulkhead x 1 5/16-12 JIC | 2704 | 1 5/16-12 JIC | 1 5/16-12 JIC bulkhead | 1 5/16-12 JIC | ASSUMED | Air-Way s183 only (double-pass 25 rows); no 2704-4-4-4-LN row on Air-Way (LN variant exists for every other size); as printed ¦ MODEL: forged hex body per the 2603HX pattern (Brennan 2603 + 2650 STEPs): hex bars A/F = max(Air-Way hex, male thread majors), flats normal to Z, run bar continuous through the branch, branch hex arm; hex-end 75deg chamfers and edge fillets NOT modelled; JIC legs: MS33656J chain per dash (2403 table, VERIFIED vs Brennan); Thread feature over THDZ; bulkhead leg (Brennan 2701-08-08-FG STEP): hex arm -> round collar of Air-Way dia O (flush with the hex flats where Air-Way prints O = the flats, e.g. 2701 -06/-10/-12; the revolved core under the hex arm is drawn 0.02 inside the flats and is hidden by the hex) -> JIC bulkhead end, relief to tip = Air-Way i2 (STEP 2.11 - 0.86 = 1.25 = i2), JIC thread run from the relief to the land; K1 read as the collar thickness (ASSUMPTION: the STEP collar is 0.875 x 0.125 followed by a 0.125 round shank at the thread dia, not modelled); -LN configs ship with a locknut (separate part, not modelled); each leg bore runs from its face to the axis crossing | hex A/F raised from Air-Way 1.31 to 1.3125 (JIC thread major; 2603HX rule) | 2704-16-16-16-FG
2704-16-16-16-FG-LN | 1.94 | 0.65625 | 0.65625 | 0.125 | 0.4365 | 0.5965 | 0.1292 | 0.1858 | 60 | 37 | 2.8 | 0.63625 | 0.72 | 0.13 | 0.65625 | 0.125 | 1.0855 | 0.5965 | 0.1292 | 0.1858 | 60 | 37 | 1.94 | 0.65625 | 0.65625 | 0.125 | 0.4365 | 0.5965 | 0.1292 | 0.1858 | 60 | 37 | 0.84 | 1.94 | 0.84 | 2.8 | 0.84 | 1.94 | 1.3125 | 0.08333 | 0.4365 | 0.04511 | 0.02083 | 0.08333 | 1.3125 | 0.08333 | 1.0855 | 0.04511 | 0.02083 | 0.08333 | 1.3125 | 0.08333 | 0.4365 | 0.04511 | 0.02083 | 0.08333 | 1.3125 | 1.029 | 1.11 | 1.3125 | 1.029 | 2704-16-16-16-FG-LN | Bulkhead Run Tee, 1 5/16-12 JIC x 1 5/16-12 JIC bulkhead x 1 5/16-12 JIC | 2704 | 1 5/16-12 JIC | 1 5/16-12 JIC bulkhead | 1 5/16-12 JIC | ASSUMED | Air-Way s183 only (double-pass 25 rows); no 2704-4-4-4-LN row on Air-Way (LN variant exists for every other size); as printed ¦ MODEL: forged hex body per the 2603HX pattern (Brennan 2603 + 2650 STEPs): hex bars A/F = max(Air-Way hex, male thread majors), flats normal to Z, run bar continuous through the branch, branch hex arm; hex-end 75deg chamfers and edge fillets NOT modelled; JIC legs: MS33656J chain per dash (2403 table, VERIFIED vs Brennan); Thread feature over THDZ; bulkhead leg (Brennan 2701-08-08-FG STEP): hex arm -> round collar of Air-Way dia O (flush with the hex flats where Air-Way prints O = the flats, e.g. 2701 -06/-10/-12; the revolved core under the hex arm is drawn 0.02 inside the flats and is hidden by the hex) -> JIC bulkhead end, relief to tip = Air-Way i2 (STEP 2.11 - 0.86 = 1.25 = i2), JIC thread run from the relief to the land; K1 read as the collar thickness (ASSUMPTION: the STEP collar is 0.875 x 0.125 followed by a 0.125 round shank at the thread dia, not modelled); -LN configs ship with a locknut (separate part, not modelled); each leg bore runs from its face to the axis crossing | hex A/F raised from Air-Way 1.31 to 1.3125 (JIC thread major; 2603HX rule) | 2704-LN-16-16-16-FG