## Sheet1
OMi 4503 45° Male Pipe Hose Fitting - Design Table v1 ¦ AW s151 double-pass 25 rows ¦ single-source ¦ GENERATED 2026-09-23
| L5@DRIVE | N2@DRIVE | AA@DRIVE | CHEX@HEX | D1@BORE | THDMAJ_A@DRIVE | $PRP@TubeOD | $PRP@PartNo | $PRP@Threads | $PRP@DataStatus | $PRP@AxialSource | $COMMENT | $PRP@ScopeAction | $PRP@OMiSKU | DH@BORE | $PRP@DimSource
4503-04-02 | 1.68 | 0.64 | 0.29 | 0.5 | 0.19 | 0.405 | 1/4 | 4503-04-02 | 1/8-27 (A NPTF) | ASSUMED | Air-Way s151 only (double-pass 25 rows) | DROP: Air-Way row with no matching OMi SKU in catalog feed (2026-09-23) | DROP
4503-04-04 | 1.7 | 0.86 | 0.29 | 0.63 | 0.28 | 0.54 | 1/4 | 4503-04-04 | 1/4-18 (A NPTF) | ASSUMED | Air-Way s151 only (double-pass 25 rows) | DROP: Air-Way row with no matching OMi SKU in catalog feed (2026-09-23) ¦ near-match donor for OMi SKU 4503-04-04-FG | DROP
4503-05-02 | 1.63 | 0.64 | 0.36 | 0.5 | 0.19 | 0.405 | 5/16 | 4503-05-02 | 1/8-27 (A NPTF) | ASSUMED | Air-Way s151 only (double-pass 25 rows) | DROP: Air-Way row with no matching OMi SKU in catalog feed (2026-09-23) | DROP
4503-05-04 | 1.7 | 0.86 | 0.36 | 0.63 | 0.3 | 0.54 | 5/16 | 4503-05-04 | 1/4-18 (A NPTF) | ASSUMED | Air-Way s151 only (double-pass 25 rows) | DROP: Air-Way row with no matching OMi SKU in catalog feed (2026-09-23) | DROP
4503-06-04 | 1.67 | 0.86 | 0.43 | 0.63 | 0.3 | 0.54 | 3/8 | 4503-06-04 | 1/4-18 (A NPTF) | ASSUMED | Air-Way s151 only (double-pass 25 rows) | DROP: Air-Way row with no matching OMi SKU in catalog feed (2026-09-23) | DROP
4503-06-06-FG | 1.69 | 0.95 | 0.43 | 0.63 |  | 0.675 | 3/8 | 4503-06-06-FG | 3/8-18 (A NPTF) | MISSING | Air-Way s151 only (double-pass 25 rows) | D1 printed "030" on Air-Way (garbled 0.30); copied as printed ¦ D1: printed "030" (not a clean decimal) -> left empty, MISSING ¦ DROP: Air-Way row with no matching OMi SKU in catalog feed (2026-09-23) | DROP
4503-06-06 | 1.69 | 0.95 | 0.43 | 0.81 | 0.41 | 0.675 | 3/8 | 4503-06-06 | 3/8-18 (A NPTF) | ASSUMED | Air-Way s151 only (double-pass 25 rows) | DROP: Air-Way row with no matching OMi SKU in catalog feed (2026-09-23) | DROP
4503-08-04 | 1.62 | 0.86 | 0.56 | 0.63 | 0.3 | 0.54 | 1/2 | 4503-08-04 | 1/4-18 (A NPTF) | ASSUMED | Air-Way s151 only (double-pass 25 rows) | DROP: Air-Way row with no matching OMi SKU in catalog feed (2026-09-23) | DROP
4503-08-06 | 1.74 | 0.95 | 0.56 | 0.81 | 0.41 | 0.675 | 1/2 | 4503-08-06 | 3/8-18 (A NPTF) | ASSUMED | Air-Way s151 only (double-pass 25 rows) | DROP: Air-Way row with no matching OMi SKU in catalog feed (2026-09-23) | DROP
4503-08-08 | 1.72 | 1.17 | 0.56 | 0.94 | 0.53 | 0.84 | 1/2 | 4503-08-08 | 1/2-14 (A NPTF) | ASSUMED | Air-Way s151 only (double-pass 25 rows) | DROP: Air-Way row with no matching OMi SKU in catalog feed (2026-09-23) ¦ near-match donor for OMi SKU 4503-08-08-FG | DROP
4503-10-06 | 1.67 | 0.95 | 0.69 | 0.81 | 0.41 | 0.675 | 5/8 | 4503-10-06 | 3/8-18 (A NPTF) | ASSUMED | Air-Way s151 only (double-pass 25 rows) | DROP: Air-Way row with no matching OMi SKU in catalog feed (2026-09-23) | DROP
4503-10-08 | 1.75 | 1.17 | 0.69 | 0.94 | 0.53 | 0.84 | 5/8 | 4503-10-08 | 1/2-14 (A NPTF) | ASSUMED | Air-Way s151 only (double-pass 25 rows) | DROP: Air-Way row with no matching OMi SKU in catalog feed (2026-09-23) | DROP
4503-10-12 | 1.81 | 1.2 | 0.69 | 1.13 | 0.64 | 1.05 | 5/8 | 4503-10-12 | 3/4-14 (A NPTF) | ASSUMED | Air-Way s151 only (double-pass 25 rows) | DROP: Air-Way row with no matching OMi SKU in catalog feed (2026-09-23) | DROP
4503-12-08 | 1.72 | 1.17 | 0.82 | 0.94 | 0.53 | 0.84 | 3/4 | 4503-12-08 | 1/2-14 (A NPTF) | ASSUMED | Air-Way s151 only (double-pass 25 rows) | DROP: Air-Way row with no matching OMi SKU in catalog feed (2026-09-23) | DROP
4503-12-12 | 1.78 | 1.2 | 0.82 | 1.13 | 0.64 | 1.05 | 3/4 | 4503-12-12 | 3/4-14 (A NPTF) | ASSUMED | Air-Way s151 only (double-pass 25 rows) | DROP: Air-Way row with no matching OMi SKU in catalog feed (2026-09-23) ¦ near-match donor for OMi SKU 4503-12-12-FG | DROP
4503-12-16 | 1.98 | 1.48 | 0.82 | 1.38 | 0.94 | 1.315 | 3/4 | 4503-12-16 | 1-11 1/2 (A NPTF) | ASSUMED | Air-Way s151 only (double-pass 25 rows) | DROP: Air-Way row with no matching OMi SKU in catalog feed (2026-09-23) | DROP
4503-14-08 | 1.78 | 1.19 | 1 | 1.13 | 0.53 | 0.84 | 7/8 | 4503-14-08 | 1/2-14 (A NPTF) | ASSUMED | Air-Way s151 only (double-pass 25 rows) | DROP: Air-Way row with no matching OMi SKU in catalog feed (2026-09-23) | DROP
4503-16-12 | 1.75 | 1.75 | 1.06 | 1.13 | 0.64 | 1.05 | 1 | 4503-16-12 | 3/4-14 (A NPTF) | ASSUMED | Air-Way s151 only (double-pass 25 rows) | DROP: Air-Way row with no matching OMi SKU in catalog feed (2026-09-23) ¦ near-match donor for OMi SKU 4503-16-12-FG | DROP
4503-16-16 | 1.85 | 1.48 | 1.06 | 1.38 | 0.94 | 1.315 | 1 | 4503-16-16 | 1-11 1/2 (A NPTF) | ASSUMED | Air-Way s151 only (double-pass 25 rows) | DROP: Air-Way row with no matching OMi SKU in catalog feed (2026-09-23) ¦ near-match donor for OMi SKU 4503-16-16-FG | DROP
4503-16-20 | 2.06 | 1.67 | 1.06 | 1.75 | 1.25 | 1.66 | 1 | 4503-16-20 | 1 1/4-11 1/2 (A NPTF) | ASSUMED | Air-Way s151 only (double-pass 25 rows) | DROP: Air-Way row with no matching OMi SKU in catalog feed (2026-09-23) | DROP
4503-20-16 | 1.78 | 1.48 | 1.36 | 1.38 | 0.94 | 1.315 | 1 1/4 | 4503-20-16 | 1-11 1/2 (A NPTF) | ASSUMED | Air-Way s151 only (double-pass 25 rows) | DROP: Air-Way row with no matching OMi SKU in catalog feed (2026-09-23) | DROP
4503-20-20 | 1.91 | 1.67 | 1.36 | 1.75 | 1.25 | 1.66 | 1 1/4 | 4503-20-20 | 1 1/4-11 1/2 (A NPTF) | ASSUMED | Air-Way s151 only (double-pass 25 rows) | DROP: Air-Way row with no matching OMi SKU in catalog feed (2026-09-23) ¦ near-match donor for OMi SKU 4503-20-20-FG | DROP
4503-24-20 | 1.84 | 1.67 | 1.62 | 1.75 | 1.25 | 1.66 | 1 1/2 | 4503-24-20 | 1 1/4-11 1/2 (A NPTF) | ASSUMED | Air-Way s151 only (double-pass 25 rows) | DROP: Air-Way row with no matching OMi SKU in catalog feed (2026-09-23) | DROP
4503-24-24 | 1.95 | 1.77 | 1.62 | 2 | 1.34 | 1.9 | 1 1/2 | 4503-24-24 | 1 1/2-11 1/2 (A NPTF) | ASSUMED | Air-Way s151 only (double-pass 25 rows) | DROP: Air-Way row with no matching OMi SKU in catalog feed (2026-09-23) ¦ near-match donor for OMi SKU 4503-24-24-FG | DROP
4503-32-32 | 2.2 | 2.11 | 2.15 | 2.5 | 1.94 | 2.375 | 2 | 4503-32-32 | 2-11 1/2 (A NPTF) | ASSUMED | Air-Way s151 only (double-pass 25 rows) | DROP: Air-Way row with no matching OMi SKU in catalog feed (2026-09-23) | DROP
4503-04-04-FG | 1.81 | 0.83 | 0.29 | 0.625 | 0.281 | 0.54 | 1/4 | 4503-04-04-FG | 1/4-18 (A NPTF) | ASSUMED | [BRENNAN-ONLY 2026-10-18] OMi catalog SKU (omindustrial.com collections feed (cs-adapters, carbon-steel-flange-adapters-accessories, carbon-steel-braze-beaded-hose; products.json limit=50, single pass 2026-09-23)); Air-Way has the same size only as 4503-04-04 (differs by -FG suffix) -> dims NOT copied -> 2026-10-18 Brennan allowed (user: "yes use brennan but still differentiate"); sources per cell in CHANGES.csv | BUILD-NEAR: forged (-FG) and non-FG variants differ in length on other series (e.g. 1501 N1, 2701 Y), so 4503-04-04 dims are NOT assumed for this SKU; confirm with OMi/Brennan before modelling ¦ 2026-10-18 Brennan = yes (staged, not shipped): filled from Brennan ($PRP@DimSource BRENNAN; to undo clear the BRENNAN cells and regenerate); Brennan hose drill 0.189 (DH@BORE) vs threaded-end drill 0.281 (D1@BORE) | BUILD | 4503-04-04-FG | 0.189 | BRENNAN
4503-08-08-FG | 1.83 | 1.17 | 0.56 | 0.875 | 0.531 | 0.84 | 1/2 | 4503-08-08-FG | 1/2-14 (A NPTF) | ASSUMED | [BRENNAN-ONLY 2026-10-18] OMi catalog SKU (omindustrial.com collections feed (cs-adapters, carbon-steel-flange-adapters-accessories, carbon-steel-braze-beaded-hose; products.json limit=50, single pass 2026-09-23)); Air-Way has the same size only as 4503-08-08 (differs by -FG suffix) -> dims NOT copied -> 2026-10-18 Brennan allowed (user: "yes use brennan but still differentiate"); sources per cell in CHANGES.csv | BUILD-NEAR: forged (-FG) and non-FG variants differ in length on other series (e.g. 1501 N1, 2701 Y), so 4503-08-08 dims are NOT assumed for this SKU; confirm with OMi/Brennan before modelling ¦ 2026-10-18 Brennan = yes (staged, not shipped): filled from Brennan ($PRP@DimSource BRENNAN; to undo clear the BRENNAN cells and regenerate); Brennan hose drill 0.406 (DH@BORE) vs threaded-end drill 0.531 (D1@BORE) | BUILD | 4503-08-08-FG | 0.406 | BRENNAN
4503-12-12-FG | 1.894 | 1.2 | 0.82 | 1.062 | 0.709 | 1.05 | 3/4 | 4503-12-12-FG | 3/4-14 (A NPTF) | ASSUMED | [BRENNAN-ONLY 2026-10-18] OMi catalog SKU (omindustrial.com collections feed (cs-adapters, carbon-steel-flange-adapters-accessories, carbon-steel-braze-beaded-hose; products.json limit=50, single pass 2026-09-23)); Air-Way has the same size only as 4503-12-12 (differs by -FG suffix) -> dims NOT copied -> 2026-10-18 Brennan allowed (user: "yes use brennan but still differentiate"); sources per cell in CHANGES.csv | BUILD-NEAR: forged (-FG) and non-FG variants differ in length on other series (e.g. 1501 N1, 2701 Y), so 4503-12-12 dims are NOT assumed for this SKU; confirm with OMi/Brennan before modelling ¦ 2026-10-18 Brennan = yes (staged, not shipped): filled from Brennan ($PRP@DimSource BRENNAN; to undo clear the BRENNAN cells and regenerate); Brennan hose drill 0.626 (DH@BORE) vs threaded-end drill 0.709 (D1@BORE) | BUILD | 4503-12-12-FG | 0.626 | BRENNAN
4503-16-12-FG | 1.93 | 1.29 | 1.06 | 1.312 | 0.719 | 1.05 | 1 | 4503-16-12-FG | 3/4-14 (A NPTF) | ASSUMED | [BRENNAN-ONLY 2026-10-18] OMi catalog SKU (omindustrial.com collections feed (cs-adapters, carbon-steel-flange-adapters-accessories, carbon-steel-braze-beaded-hose; products.json limit=50, single pass 2026-09-23)); Air-Way has the same size only as 4503-16-12 (differs by -FG suffix) -> dims NOT copied -> 2026-10-18 Brennan allowed (user: "yes use brennan but still differentiate"); sources per cell in CHANGES.csv | BUILD-NEAR: forged (-FG) and non-FG variants differ in length on other series (e.g. 1501 N1, 2701 Y), so 4503-16-12 dims are NOT assumed for this SKU; confirm with OMi/Brennan before modelling ¦ 2026-10-18 Brennan = yes (staged, not shipped): filled from Brennan ($PRP@DimSource BRENNAN; to undo clear the BRENNAN cells and regenerate); Brennan hose drill 0.844 (DH@BORE) vs threaded-end drill 0.719 (D1@BORE) | BUILD | 4503-16-12-FG | 0.844 | BRENNAN
4503-16-16-FG | 1.93 | 1.48 | 1.06 | 1.312 | 0.938 | 1.315 | 1 | 4503-16-16-FG | 1-11 1/2 (A NPTF) | ASSUMED | [BRENNAN-ONLY 2026-10-18] OMi catalog SKU (omindustrial.com collections feed (cs-adapters, carbon-steel-flange-adapters-accessories, carbon-steel-braze-beaded-hose; products.json limit=50, single pass 2026-09-23)); Air-Way has the same size only as 4503-16-16 (differs by -FG suffix) -> dims NOT copied -> 2026-10-18 Brennan allowed (user: "yes use brennan but still differentiate"); sources per cell in CHANGES.csv | BUILD-NEAR: forged (-FG) and non-FG variants differ in length on other series (e.g. 1501 N1, 2701 Y), so 4503-16-16 dims are NOT assumed for this SKU; confirm with OMi/Brennan before modelling ¦ 2026-10-18 Brennan = yes (staged, not shipped): filled from Brennan ($PRP@DimSource BRENNAN; to undo clear the BRENNAN cells and regenerate); Brennan hose drill 0.843 (DH@BORE) vs threaded-end drill 0.938 (D1@BORE) | BUILD | 4503-16-16-FG | 0.843 | BRENNAN
4503-20-20-FG | 2.06 | 1.67 | 1.36 | 1.625 | 1.25 | 1.66 | 1 1/4 | 4503-20-20-FG | 1 1/4-11 1/2 (A NPTF) | ASSUMED | [BRENNAN-ONLY 2026-10-18] OMi catalog SKU (omindustrial.com collections feed (cs-adapters, carbon-steel-flange-adapters-accessories, carbon-steel-braze-beaded-hose; products.json limit=50, single pass 2026-09-23)); Air-Way has the same size only as 4503-20-20 (differs by -FG suffix) -> dims NOT copied -> 2026-10-18 Brennan allowed (user: "yes use brennan but still differentiate"); sources per cell in CHANGES.csv | BUILD-NEAR: forged (-FG) and non-FG variants differ in length on other series (e.g. 1501 N1, 2701 Y), so 4503-20-20 dims are NOT assumed for this SKU; confirm with OMi/Brennan before modelling ¦ 2026-10-18 Brennan = yes (staged, not shipped): filled from Brennan ($PRP@DimSource BRENNAN; to undo clear the BRENNAN cells and regenerate); Brennan hose drill 1.094 (DH@BORE) vs threaded-end drill 1.25 (D1@BORE) | BUILD | 4503-20-20-FG | 1.094 | BRENNAN
4503-24-24-FG | 2.146 | 1.77 | 1.62 | 1.875 | 1.5 | 1.9 | 1 1/2 | 4503-24-24-FG | 1 1/2-11 1/2 (A NPTF) | ASSUMED | [BRENNAN-ONLY 2026-10-18] OMi catalog SKU (omindustrial.com collections feed (cs-adapters, carbon-steel-flange-adapters-accessories, carbon-steel-braze-beaded-hose; products.json limit=50, single pass 2026-09-23)); Air-Way has the same size only as 4503-24-24 (differs by -FG suffix) -> dims NOT copied -> 2026-10-18 Brennan allowed (user: "yes use brennan but still differentiate"); sources per cell in CHANGES.csv | BUILD-NEAR: forged (-FG) and non-FG variants differ in length on other series (e.g. 1501 N1, 2701 Y), so 4503-24-24 dims are NOT assumed for this SKU; confirm with OMi/Brennan before modelling ¦ 2026-10-18 Brennan = yes (staged, not shipped): filled from Brennan ($PRP@DimSource BRENNAN; to undo clear the BRENNAN cells and regenerate); Brennan hose drill 1.343 (DH@BORE) vs threaded-end drill 1.5 (D1@BORE) | BUILD | 4503-24-24-FG | 1.343 | BRENNAN