## Sheet1
OMi 5000 Hexagon Pipe Coupling (NPTF-F x NPTF-F) - Design Table v1 ¦ AW s82 double-pass 19 rows ¦ single-source ¦ GENERATED 2026-09-06
| L@DRIVE | CHEX@HEX | TAPDRILL1@BORE | TAPDRILL2@BORE | THDMAJ_A1@DRIVE | THDMAJ_A2@DRIVE | $PRP@PartNo | $PRP@Threads | $PRP@DataStatus | $PRP@AxialSource | $COMMENT | $PRP@ScopeAction | $PRP@OMiSKU | $PRP@DimSource
5000-02-02 | 0.75 | 0.63 | 0.33 | 0.33 | 0.405 | 0.405 | 5000-02-02 | 1/8-27 x 1/8-27 NPTF (female both ends) | ASSUMED | Air-Way s82 only (double-pass 19 rows); female NPTF per ANSI B1.20.3 |  | BUILD | 5000-02-02
5000-04-02 | 1.13 | 0.75 | 0.43 | 0.33 | 0.54 | 0.405 | 5000-04-02 | 1/4-18 x 1/8-27 NPTF (female both ends) | ASSUMED | Air-Way s82 only (double-pass 19 rows); female NPTF per ANSI B1.20.3 |  | BUILD | 5000-04-02
5000-04-04 | 1.13 | 0.75 | 0.43 | 0.43 | 0.54 | 0.54 | 5000-04-04 | 1/4-18 x 1/4-18 NPTF (female both ends) | ASSUMED | Air-Way s82 only (double-pass 19 rows); female NPTF per ANSI B1.20.3 |  | BUILD | 5000-04-04
5000-06-04 | 1.13 | 0.88 | 0.57 | 0.43 | 0.675 | 0.54 | 5000-06-04 | 3/8-18 x 1/4-18 NPTF (female both ends) | ASSUMED | Air-Way s82 only (double-pass 19 rows); female NPTF per ANSI B1.20.3 |  | BUILD | 5000-06-04
5000-06-06 | 1.13 | 0.88 | 0.57 | 0.57 | 0.675 | 0.675 | 5000-06-06 | 3/8-18 x 3/8-18 NPTF (female both ends) | ASSUMED | Air-Way s82 only (double-pass 19 rows); female NPTF per ANSI B1.20.3 |  | BUILD | 5000-06-06
5000-08-04 | 1.5 | 1.13 | 0.7 | 0.43 | 0.84 | 0.54 | 5000-08-04 | 1/2-14 x 1/4-18 NPTF (female both ends) | ASSUMED | Air-Way s82 only (double-pass 19 rows); female NPTF per ANSI B1.20.3 |  | BUILD | 5000-08-04
5000-08-06 | 1.5 | 1.13 | 0.7 | 0.57 | 0.84 | 0.675 | 5000-08-06 | 1/2-14 x 3/8-18 NPTF (female both ends) | ASSUMED | Air-Way s82 only (double-pass 19 rows); female NPTF per ANSI B1.20.3 |  | BUILD | 5000-08-06
5000-08-08 | 1.5 | 1.13 | 0.7 | 0.7 | 0.84 | 0.84 | 5000-08-08 | 1/2-14 x 1/2-14 NPTF (female both ends) | ASSUMED | Air-Way s82 only (double-pass 19 rows); female NPTF per ANSI B1.20.3 |  | BUILD | 5000-08-08
5000-12-04 | 1.53 | 1.38 | 0.91 | 0.43 | 1.05 | 0.54 | 5000-12-04 | 3/4-14 x 1/4-18 NPTF (female both ends) | ASSUMED | Air-Way s82 only (double-pass 19 rows); female NPTF per ANSI B1.20.3 |  | BUILD | 5000-12-04
5000-12-06 | 1.53 | 1.38 | 0.91 | 0.57 | 1.05 | 0.675 | 5000-12-06 | 3/4-14 x 3/8-18 NPTF (female both ends) | ASSUMED | Air-Way s82 only (double-pass 19 rows); female NPTF per ANSI B1.20.3 |  | BUILD | 5000-12-06
5000-12-08 | 1.53 | 1.38 | 0.91 | 0.7 | 1.05 | 0.84 | 5000-12-08 | 3/4-14 x 1/2-14 NPTF (female both ends) | ASSUMED | Air-Way s82 only (double-pass 19 rows); female NPTF per ANSI B1.20.3 |  | BUILD | 5000-12-08
5000-12-12 | 1.53 | 1.38 | 0.91 | 0.91 | 1.05 | 1.05 | 5000-12-12 | 3/4-14 x 3/4-14 NPTF (female both ends) | ASSUMED | Air-Way s82 only (double-pass 19 rows); female NPTF per ANSI B1.20.3 |  | BUILD | 5000-12-12
5000-16-12 | 1.89 | 1.63 | 1.14 | 0.91 | 1.315 | 1.05 | 5000-16-12 | 1-11 1/2 x 3/4-14 NPTF (female both ends) | ASSUMED | Air-Way s82 only (double-pass 19 rows); female NPTF per ANSI B1.20.3 |  | BUILD | 5000-16-12
5000-16-16 | 1.89 | 1.63 | 1.14 | 1.14 | 1.315 | 1.315 | 5000-16-16 | 1-11 1/2 x 1-11 1/2 NPTF (female both ends) | ASSUMED | Air-Way s82 only (double-pass 19 rows); female NPTF per ANSI B1.20.3 |  | BUILD | 5000-16-16
5000-20-16 | 1.93 | 2 | 1.48 | 1.14 | 1.66 | 1.315 | 5000-20-16 | 1 1/4-11 1/2 x 1-11 1/2 NPTF (female both ends) | ASSUMED | Air-Way s82 only (double-pass 19 rows); female NPTF per ANSI B1.20.3 |  | BUILD | 5000-20-16
5000-20-20 | 1.93 | 2 | 1.48 | 1.48 | 1.66 | 1.66 | 5000-20-20 | 1 1/4-11 1/2 x 1 1/4-11 1/2 NPTF (female both ends) | ASSUMED | Air-Way s82 only (double-pass 19 rows); female NPTF per ANSI B1.20.3 |  | BUILD | 5000-20-20
5000-24-24 | 1.93 | 2.38 | 1.72 | 1.72 | 1.9 | 1.9 | 5000-24-24 | 1 1/2-11 1/2 x 1 1/2-11 1/2 NPTF (female both ends) | ASSUMED | Air-Way s82 only (double-pass 19 rows); female NPTF per ANSI B1.20.3 |  | BUILD | 5000-24-24
5000-32-24 | 1.96 | 2.88 | 2.2 | 1.72 | 2.375 | 1.9 | 5000-32-24 | 2-11 1/2 x 1 1/2-11 1/2 NPTF (female both ends) | ASSUMED | Air-Way s82 only (double-pass 19 rows); female NPTF per ANSI B1.20.3 | TapDrill(1) 2.20 vs 32-32 2.19 for the same 2-11 1/2 thread - as-printed | BUILD | 5000-32-24
5000-32-32 | 1.96 | 2.88 | 2.19 | 2.19 | 2.375 | 2.375 | 5000-32-32 | 2-11 1/2 x 2-11 1/2 NPTF (female both ends) | ASSUMED | Air-Way s82 only (double-pass 19 rows); female NPTF per ANSI B1.20.3 |  | BUILD | 5000-32-32
5000-06-02 | 1.13 | 0.875 | 0.57 | 0.33 | 0.675 | 0.405 | 5000-06-02 | 3/8-18 x 1/8-27 NPTF (female both ends) | ASSUMED | [BRENNAN-ONLY 2026-10-18] OMi catalog SKU (omindustrial.com collections feed (cs-adapters, carbon-steel-flange-adapters-accessories, carbon-steel-braze-beaded-hose; products.json limit=50, single pass 2026-09-23)); NO Air-Way row for this size -> dimensions MISSING -> 2026-10-18 Brennan allowed (user: "yes use brennan but still differentiate"): L@DRIVE: Brennan TFA catalog p10 table TFA-p010-t04 "5000 FP-FP STRAIGHT" row 5000-06-02 col "L LGTH" = "1.130" (07_RAW_EXTRACTS/brennan_catalogs/TFA Catalog.pdf; brennan_catalog_20261001/catalog_verified.json, line_y 430.3, page verified) [Brennan = yes 2026-10-18] - overall length; mapping: TFA p10 5000 drawing: L = overall, C HEX = body hex (impact/F2a.json, certain); same-table check on today's base: 19/19 rows with an Air-Way/OMi value agree with this catalog column to rounding; CHEX@HEX: Brennan TFA catalog p10 table TFA-p010-t04 "5000 FP-FP STRAIGHT" row 5000-06-02 col "C HEX" = "0.875" (07_RAW_EXTRACTS/brennan_catalogs/TFA Catalog.pdf; brennan_catalog_20261001/catalog_verified.json, line_y 430.3, page verified) [Brennan = yes 2026-10-18] - body hex; mapping: TFA p10 5000 drawing: L = overall, C HEX = body hex (impact/F2a.json, certain); same-table check on today's base: 19/19 rows with an Air-Way/OMi value agree with this catalog column to rounding; TAPDRILL1@BORE: end library gen_straight2 FPT[6] (= tools_new/generators/templates/DesignTable_2405_SW2.xlsx row of that pipe dash: TAPDRILL@BORE_A 0.57, FPT_P1 0.68 = MS51503 P1 max) = Air-Way per-size tap drill (-02 0.33 ... -20 1.48) [user 2026-10-18 A1 Q-TRANSFER-TAPDRILL yes, 00_DOCS/ANSWERS_2026-10-18.md]; THDMAJ_A1@DRIVE: end library: ASME B1.20.1 / B1.20.3 3/8 NPT basic dimensions = tools_new/generators/ms51500.NPTF[6] [Q-TRANSFER-ENDLIB yes 2026-10-08] pipe OD; TAPDRILL2@BORE: end library gen_straight2 FPT[2] (= tools_new/generators/templates/DesignTable_2405_SW2.xlsx row of that pipe dash: TAPDRILL@BORE_A 0.33, FPT_P1 0.46 = MS51503 P1 max) = Air-Way per-size tap drill (-02 0.33 ... -20 1.48) [user 2026-10-18 A1 Q-TRANSFER-TAPDRILL yes, 00_DOCS/ANSWERS_2026-10-18.md]; THDMAJ_A2@DRIVE: end library: ASME B1.20.1 / B1.20.3 1/8 NPT basic dimensions = tools_new/generators/ms51500.NPTF[2] [Q-TRANSFER-ENDLIB yes 2026-10-08] pipe OD; $PRP@Threads: thread texts from the part-number dashes (NPTF lib), format of the built 5000 rows | BUILD-MISSING: part exists in OMi catalog but the Air-Way page has no row; needs a second dimensional source ¦ 2026-10-18 Brennan = yes (wave 2 straight, staged, not shipped): L / hex from the Brennan TFA catalog p10 alone; tap drills = Air-Way per size (A1 yes) | BUILD | 5000-06-02 | BRENNAN
5000-16-08 | 1.89 | 1.625 | 1.14 | 0.7 | 1.315 | 0.84 | 5000-16-08 | 1-11 1/2 x 1/2-14 NPTF (female both ends) | ASSUMED | [BRENNAN-ONLY 2026-10-18] OMi catalog SKU (omindustrial.com collections feed (cs-adapters, carbon-steel-flange-adapters-accessories, carbon-steel-braze-beaded-hose; products.json limit=50, single pass 2026-09-23)); NO Air-Way row for this size -> dimensions MISSING -> 2026-10-18 Brennan allowed (user: "yes use brennan but still differentiate"): L@DRIVE: Brennan TFA catalog p10 table TFA-p010-t04 "5000 FP-FP STRAIGHT" row 5000-16-08 col "L LGTH" = "1.890" (07_RAW_EXTRACTS/brennan_catalogs/TFA Catalog.pdf; brennan_catalog_20261001/catalog_verified.json, line_y 551.2, page verified) [Brennan = yes 2026-10-18] - overall length; mapping: TFA p10 5000 drawing: L = overall, C HEX = body hex (impact/F2a.json, certain); same-table check on today's base: 19/19 rows with an Air-Way/OMi value agree with this catalog column to rounding; CHEX@HEX: Brennan TFA catalog p10 table TFA-p010-t04 "5000 FP-FP STRAIGHT" row 5000-16-08 col "C HEX" = "1.625" (07_RAW_EXTRACTS/brennan_catalogs/TFA Catalog.pdf; brennan_catalog_20261001/catalog_verified.json, line_y 551.2, page verified) [Brennan = yes 2026-10-18] - body hex; mapping: TFA p10 5000 drawing: L = overall, C HEX = body hex (impact/F2a.json, certain); same-table check on today's base: 19/19 rows with an Air-Way/OMi value agree with this catalog column to rounding; TAPDRILL1@BORE: end library gen_straight2 FPT[16] (= tools_new/generators/templates/DesignTable_2405_SW2.xlsx row of that pipe dash: TAPDRILL@BORE_A 1.14, FPT_P1 1.14 = MS51503 P1 max) = Air-Way per-size tap drill (-02 0.33 ... -20 1.48) [user 2026-10-18 A1 Q-TRANSFER-TAPDRILL yes, 00_DOCS/ANSWERS_2026-10-18.md]; THDMAJ_A1@DRIVE: end library: ASME B1.20.1 / B1.20.3 1 NPT basic dimensions = tools_new/generators/ms51500.NPTF[16] [Q-TRANSFER-ENDLIB yes 2026-10-08] pipe OD; TAPDRILL2@BORE: end library gen_straight2 FPT[8] (= tools_new/generators/templates/DesignTable_2405_SW2.xlsx row of that pipe dash: TAPDRILL@BORE_A 0.7, FPT_P1 0.9 = MS51503 P1 max) = Air-Way per-size tap drill (-02 0.33 ... -20 1.48) [user 2026-10-18 A1 Q-TRANSFER-TAPDRILL yes, 00_DOCS/ANSWERS_2026-10-18.md]; THDMAJ_A2@DRIVE: end library: ASME B1.20.1 / B1.20.3 1/2 NPT basic dimensions = tools_new/generators/ms51500.NPTF[8] [Q-TRANSFER-ENDLIB yes 2026-10-08] pipe OD; $PRP@Threads: thread texts from the part-number dashes (NPTF lib), format of the built 5000 rows | BUILD-MISSING: part exists in OMi catalog but the Air-Way page has no row; needs a second dimensional source ¦ 2026-10-18 Brennan = yes (wave 2 straight, staged, not shipped): L / hex from the Brennan TFA catalog p10 alone; tap drills = Air-Way per size (A1 yes) | BUILD | 5000-16-08 | BRENNAN
5000-24-20 | [6 empty] | 5000-24-20 |  | MISSING | OMi catalog SKU (omindustrial.com collections feed (cs-adapters, carbon-steel-flange-adapters-accessories, carbon-steel-braze-beaded-hose; products.json limit=50, single pass 2026-09-23)); NO Air-Way row for this size -> dimensions MISSING | BUILD-MISSING: part exists in OMi catalog but the Air-Way page has no row; needs a second dimensional source | BUILD | 5000-24-20
5000-40-40 | 2.67 | 3.5 | 2.729 | 2.729 | 2.875 | 2.875 | 5000-40-40 | 2 1/2-8 x 2 1/2-8 NPTF (female both ends) | ASSUMED | [BRENNAN-ONLY 2026-10-18] OMi catalog SKU (omindustrial.com collections feed (cs-adapters, carbon-steel-flange-adapters-accessories, carbon-steel-braze-beaded-hose; products.json limit=50, single pass 2026-09-23)); NO Air-Way row for this size -> dimensions MISSING -> 2026-10-18 Brennan allowed (user: "yes use brennan but still differentiate"); sources per cell in CHANGES.csv | BUILD-MISSING: part exists in OMi catalog but the Air-Way page has no row; needs a second dimensional source ¦ 2026-10-18 Brennan = yes (wave 2 straight, staged, not shipped): L / hex from the Brennan TFA catalog p10 alone; -40 pipe ends not in the end library | BUILD | 5000-40-40 | BRENNAN