## Sheet1
| L@DRIVE | BODYR@DRIVE | HEXB@HEX | TAPDRILLA@POCKET_A | DEPTH@POCKETCUT_A | HELIXDIA@HELIXSK_A | HEIGHT@HELIX_A | PITCH@HELIX_A | PROF_R@THDPROF_A | APEXR@THDPROF_A | $PRP@PartNo | $PRP@Description | $PRP@GeometryRoot | $PRP@EndA_Thread | $PRP@EndB_Thread | $PRP@DataStatus | $PRP@AxialSource | $COMMENT | $PRP@OMiSKU
5406-C-8 | 1.23 | 0.65241 | 1.13 | 0.7 | 0.9 | 0.7 | 0.9 | 0.0714 | 0.35 | 0.4071 | 5406-C-8 | Female Pipe Cap (NPTF), 1/2-14 NPTF (female) | 5406C | 1/2-14 NPTF (female) | plug head | ASSUMED | Air-Way s87 only (double-pass 6 rows); female NPTF per ANSI B1.20.3 ¦ MODEL: female NPTF port: Air-Way tap drill to MS51503 P1 max per pipe dash (2405 table; Brennan 5405-08-08 STEP VERIFIED -08 only), helical thread over P1; closed hex cap, hex over the full length (ASSUMPTION - cap crown shape unpublished), end chamfers NOT modelled |  | 5406-C-08
5406-C-12 | 1.44 | 0.72169 | 1.25 | 0.91 | 0.91 | 0.91 | 0.91 | 0.0714 | 0.455 | 0.5121 | 5406-C-12 | Female Pipe Cap (NPTF), 3/4-14 NPTF (female) | 5406C | 3/4-14 NPTF (female) | plug head | ASSUMED | Air-Way s87 only (double-pass 6 rows); female NPTF per ANSI B1.20.3 ¦ MODEL: female NPTF port: Air-Way tap drill to MS51503 P1 max per pipe dash (2405 table; Brennan 5405-08-08 STEP VERIFIED -08 only), helical thread over P1; closed hex cap, hex over the full length (ASSUMPTION - cap crown shape unpublished), end chamfers NOT modelled |  | 5406-C-12
5406-C-16 | 1.61 | 0.94108 | 1.63 | 1.14 | 1.14 | 1.14 | 1.14 | 0.087 | 0.57 | 0.6396 | 5406-C-16 | Female Pipe Cap (NPTF), 1-11 1/2 NPTF (female) | 5406C | 1-11 1/2 NPTF (female) | plug head | ASSUMED | Air-Way s87 only (double-pass 6 rows); female NPTF per ANSI B1.20.3 ¦ MODEL: female NPTF port: Air-Way tap drill to MS51503 P1 max per pipe dash (2405 table; Brennan 5405-08-08 STEP VERIFIED -08 only), helical thread over P1; closed hex cap, hex over the full length (ASSUMPTION - cap crown shape unpublished), end chamfers NOT modelled |  | 5406-C-16
5406-C-2 | 0.69 | 0.32332 | 0.56 | 0.33 | 0.46 | 0.33 | 0.46 | 0.037 | 0.165 | 0.1946 | 5406-C-2 | Female Pipe Cap (NPTF), 1/8-27 NPTF (female) | 5406C | 1/8-27 NPTF (female) | plug head | ASSUMED | Air-Way s87 only (double-pass 6 rows); female NPTF per ANSI B1.20.3 ¦ MODEL: female NPTF port: Air-Way tap drill to MS51503 P1 max per pipe dash (2405 table; Brennan 5405-08-08 STEP VERIFIED -08 only), helical thread over P1; closed hex cap, hex over the full length (ASSUMPTION - cap crown shape unpublished), end chamfers NOT modelled |  | 5406-C-02
5406-C-4 | 0.92 | 0.43301 | 0.75 | 0.43 | 0.67 | 0.43 | 0.67 | 0.0556 | 0.215 | 0.2594 | 5406-C-4 | Female Pipe Cap (NPTF), 1/4-18 NPTF (female) | 5406C | 1/4-18 NPTF (female) | plug head | ASSUMED | Air-Way s87 only (double-pass 6 rows); female NPTF per ANSI B1.20.3 ¦ MODEL: female NPTF port: Air-Way tap drill to MS51503 P1 max per pipe dash (2405 table; Brennan 5405-08-08 STEP VERIFIED -08 only), helical thread over P1; closed hex cap, hex over the full length (ASSUMPTION - cap crown shape unpublished), end chamfers NOT modelled |  | 5406-C-04
5406-C-6 | 0.97 | 0.50807 | 0.88 | 0.57 | 0.68 | 0.57 | 0.68 | 0.0556 | 0.285 | 0.3294 | 5406-C-6 | Female Pipe Cap (NPTF), 3/8-18 NPTF (female) | 5406C | 3/8-18 NPTF (female) | plug head | ASSUMED | Air-Way s87 only (double-pass 6 rows); female NPTF per ANSI B1.20.3 ¦ MODEL: female NPTF port: Air-Way tap drill to MS51503 P1 max per pipe dash (2405 table; Brennan 5405-08-08 STEP VERIFIED -08 only), helical thread over P1; closed hex cap, hex over the full length (ASSUMPTION - cap crown shape unpublished), end chamfers NOT modelled |  | 5406-C-06