## Sheet1
| L2@DRIVE | BODYR@DRIVE | HEXB@HEX | NPTFA_MAJR@DRIVE | NPTFA_THDL@DRIVE | NPTFA_TAPER@DRIVE | NPTFA_RELL@DRIVE | HELIXDIA@HELIXSK_A | HEIGHT@HELIX_A | PITCH@HELIX_A | PROF_R@THDPROF_A | APEXR@THDPROF_A | $PRP@PartNo | $PRP@Description | $PRP@GeometryRoot | $PRP@EndA_Thread | $PRP@EndB_Thread | $PRP@DataStatus | $PRP@AxialSource | $COMMENT | $PRP@OMiSKU
5406-16P | 1.24 | 0.79674 | 1.38 | 0.6416 | 0.6828 | 1.7899 | 0.2572 | 1.2832 | 0.6828 | 0.08696 | 0.6416 | 0.57203 | 5406-16P | Male Pipe Plug (NPTF), 1-11 1/2 NPTF | 5406P | 1-11 1/2 NPTF | plug head | ASSUMED | Air-Way s88 only (double-pass 9 rows) ¦ MODEL: male NPTF end per ASME B1.20.3 with the 5404 Brennan-measured end length for the same dash (ASSUMPTION); solid hex head plug, hex head to a plain flat face, end chamfers NOT modelled |  | 5406-P-16
5406-20P | 1.47 | 1.0104 | 1.75 | 0.81335 | 0.7068 | 1.7899 | 0.2632 | 1.6267 | 0.7068 | 0.08696 | 0.81335 | 0.74378 | 5406-20P | Male Pipe Plug (NPTF), 1 1/4-11 1/2 NPTF | 5406P | 1 1/4-11 1/2 NPTF | plug head | ASSUMED | Air-Way s88 only (double-pass 9 rows) ¦ MODEL: male NPTF end per ASME B1.20.3 with the 5404 Brennan-measured end length for the same dash (ASSUMPTION); solid hex head plug, hex head to a plain flat face, end chamfers NOT modelled |  | 5406-P-20
5406-24P | 1.57 | 1.1547 | 2 | 0.93283 | 0.7235 | 1.7899 | 0.2765 | 1.8657 | 0.7235 | 0.08696 | 0.93283 | 0.86326 | 5406-24P | Male Pipe Plug (NPTF), 1 1/2-11 1/2 NPTF | 5406P | 1 1/2-11 1/2 NPTF | plug head | ASSUMED | Air-Way s88 only (double-pass 9 rows) ¦ MODEL: male NPTF end per ASME B1.20.3 with the 5404 Brennan-measured end length for the same dash (ASSUMPTION); solid hex head plug, hex head to a plain flat face, end chamfers NOT modelled |  | 5406-P-24
5406-32P | 1.75 | 1.4434 | 2.5 | 1.1693 | 0.7565 | 1.7899 | 0.2735 | 2.3386 | 0.7565 | 0.08696 | 1.1693 | 1.0997 | 5406-32P | Male Pipe Plug (NPTF), 2-11 1/2 NPTF | 5406P | 2-11 1/2 NPTF | plug head | ASSUMED | Air-Way s88 only (double-pass 9 rows) ¦ MODEL: male NPTF end per ASME B1.20.3 with the 5404 Brennan-measured end length for the same dash (ASSUMPTION); solid hex head plug, hex head to a plain flat face, end chamfers NOT modelled |  | 5406-P-32