## Sheet1
| M1@LEG1 | BODYR@LEG1 | NPTF1_MAJR@LEG1 | NPTF1_THDL@LEG1 | NPTF1_TAPER@LEG1 | NPTF1_RELL@LEG1 | M2@LEG2 | BODYR@LEG2 | NPTF2_MAJR@LEG2 | NPTF2_THDL@LEG2 | NPTF2_TAPER@LEG2 | NPTF2_RELL@LEG2 | D1@BORE1 | DEPTH@BORECUT1 | D2@BORE2 | DEPTH@BORECUT2 | HELIXDIA@HELIXSK_1 | HEIGHT@HELIX_1 | PITCH@HELIX_1 | PROF_R@THDPROF_1 | APEXR@THDPROF_1 | PROF_AX@THDPROF_1 | HELIXDIA@HELIXSK_2 | HEIGHT@HELIX_2 | PITCH@HELIX_2 | PROF_R@THDPROF_2 | APEXR@THDPROF_2 | PROF_AX@THDPROF_2 | HEXAF@HEX1 | HEXL@HEX1_BODY | HEXAF@HEX2 | HEXL@HEX2_BODY | PUCK_HB@PUCK | PUCK_HT@PUCK | PUCK_R1B@PUCK | PUCK_R1T@PUCK | PUCK_XC@PUCK | $PRP@PartNo | $PRP@Description | $PRP@GeometryRoot | $PRP@End1_Thread | $PRP@End2_Thread | $PRP@DataStatus | $PRP@AxialSource | $COMMENT | $PRP@OMiSKU
5500-08-08-FG | 1.47 | 0.44 | 0.40779 | 0.5337 | 1.7899 | 0.2163 | 1.47 | 0.44 | 0.40779 | 0.5337 | 1.7899 | 0.2163 | 0.53 | 1.47 | 0.53 | 1.47 | 0.81557 | 0.5337 | 0.07143 | 0.40779 | 0.35064 | 1.47 | 0.81557 | 0.5337 | 0.07143 | 0.40779 | 0.35064 | 1.47 | 0.88 | 0.72 | 0.88 | 0.72 | 0.44 | 0.44 | 0.25353 | 0.25353 | 0.50757 | 5500-08-08-FG | 90 deg Male Pipe Elbow, 1/2-14 NPTF x 1/2-14 NPTF | 5500 | 1/2-14 NPTF | 1/2-14 NPTF | ASSUMED | Air-Way s127 only (double-pass 29 rows) ¦ MODEL: forged elbow body per the 2500HX pattern (Brennan 2500-06-06-FG STEP): one hex arm along each leg, A/F = max(Air-Way hex, JIC thread majors), flats normal to Z, 30deg double-cone corner puck about Z (radius = hex corner, height = flats); hex-end 75deg chamfers and edge fillets NOT modelled; male NPTF legs: ASME B1.20.3 cone + relief to the Brennan-measured 5404 end length; confirmed on a forged tee by Brennan 5600-16-16-16-FG STEP (hex stops at N - 0.94, relief dia 1.315 = pipe OD, 0.001 proud of the 1.3125 flats); each leg bore runs from its face to the axis crossing |  | 5500-08-08-FG
5500-02-02-FG | 0.72 | 0.22 | 0.19657 | 0.2639 | 1.7899 | 0.1161 | 0.72 | 0.22 | 0.19657 | 0.2639 | 1.7899 | 0.1161 | 0.19 | 0.72 | 0.19 | 0.72 | 0.39314 | 0.2639 | 0.03704 | 0.19657 | 0.16694 | 0.72 | 0.39314 | 0.2639 | 0.03704 | 0.19657 | 0.16694 | 0.72 | 0.44 | 0.34 | 0.44 | 0.34 | 0.22 | 0.22 | 0.12652 | 0.12652 | 0.25353 | 5500-02-02-FG | 90 deg Male Pipe Elbow, 1/8-27 NPTF x 1/8-27 NPTF | 5500 | 1/8-27 NPTF | 1/8-27 NPTF | ASSUMED | Air-Way s127 only (double-pass 29 rows) ¦ MODEL: forged elbow body per the 2500HX pattern (Brennan 2500-06-06-FG STEP): one hex arm along each leg, A/F = max(Air-Way hex, JIC thread majors), flats normal to Z, 30deg double-cone corner puck about Z (radius = hex corner, height = flats); hex-end 75deg chamfers and edge fillets NOT modelled; male NPTF legs: ASME B1.20.3 cone + relief to the Brennan-measured 5404 end length; confirmed on a forged tee by Brennan 5600-16-16-16-FG STEP (hex stops at N - 0.94, relief dia 1.315 = pipe OD, 0.001 proud of the 1.3125 flats); each leg bore runs from its face to the axis crossing |  | 5500-02-02-FG
5500-04-02-FG | 1.09 | 0.28 | 0.26092 | 0.4018 | 1.7899 | 0.1582 | 0.9 | 0.28 | 0.19657 | 0.2639 | 1.7899 | 0.1161 | 0.28 | 1.09 | 0.19 | 0.9 | 0.52183 | 0.4018 | 0.05556 | 0.26092 | 0.21647 | 1.09 | 0.39314 | 0.2639 | 0.03704 | 0.19657 | 0.16694 | 0.9 | 0.56 | 0.53 | 0.56 | 0.52 | 0.28 | 0.28 | 0.16116 | 0.16116 | 0.32282 | 5500-04-02-FG | 90 deg Male Pipe Elbow, 1/4-18 NPTF x 1/8-27 NPTF | 5500 | 1/4-18 NPTF | 1/8-27 NPTF | ASSUMED | Air-Way s127 only (double-pass 29 rows) ¦ MODEL: forged elbow body per the 2500HX pattern (Brennan 2500-06-06-FG STEP): one hex arm along each leg, A/F = max(Air-Way hex, JIC thread majors), flats normal to Z, 30deg double-cone corner puck about Z (radius = hex corner, height = flats); hex-end 75deg chamfers and edge fillets NOT modelled; male NPTF legs: ASME B1.20.3 cone + relief to the Brennan-measured 5404 end length; confirmed on a forged tee by Brennan 5600-16-16-16-FG STEP (hex stops at N - 0.94, relief dia 1.315 = pipe OD, 0.001 proud of the 1.3125 flats); each leg bore runs from its face to the axis crossing |  | 5500-04-02-FG
5500-04-04-FG | 1.09 | 0.28 | 0.26092 | 0.4018 | 1.7899 | 0.1582 | 1.09 | 0.28 | 0.26092 | 0.4018 | 1.7899 | 0.1582 | 0.28 | 1.09 | 0.28 | 1.09 | 0.52183 | 0.4018 | 0.05556 | 0.26092 | 0.21647 | 1.09 | 0.52183 | 0.4018 | 0.05556 | 0.26092 | 0.21647 | 1.09 | 0.56 | 0.53 | 0.56 | 0.53 | 0.28 | 0.28 | 0.16116 | 0.16116 | 0.32282 | 5500-04-04-FG | 90 deg Male Pipe Elbow, 1/4-18 NPTF x 1/4-18 NPTF | 5500 | 1/4-18 NPTF | 1/4-18 NPTF | ASSUMED | Air-Way s127 only (double-pass 29 rows) ¦ MODEL: forged elbow body per the 2500HX pattern (Brennan 2500-06-06-FG STEP): one hex arm along each leg, A/F = max(Air-Way hex, JIC thread majors), flats normal to Z, 30deg double-cone corner puck about Z (radius = hex corner, height = flats); hex-end 75deg chamfers and edge fillets NOT modelled; male NPTF legs: ASME B1.20.3 cone + relief to the Brennan-measured 5404 end length; confirmed on a forged tee by Brennan 5600-16-16-16-FG STEP (hex stops at N - 0.94, relief dia 1.315 = pipe OD, 0.001 proud of the 1.3125 flats); each leg bore runs from its face to the axis crossing |  | 5500-04-04-FG
5500-06-04-FG | 1.22 | 0.375 | 0.32823 | 0.4078 | 1.7899 | 0.1522 | 1.22 | 0.375 | 0.26092 | 0.4018 | 1.7899 | 0.1582 | 0.41 | 1.22 | 0.28 | 1.22 | 0.65645 | 0.4078 | 0.05556 | 0.32823 | 0.28378 | 1.22 | 0.52183 | 0.4018 | 0.05556 | 0.26092 | 0.21647 | 1.22 | 0.75 | 0.66 | 0.75 | 0.66 | 0.375 | 0.375 | 0.21601 | 0.21601 | 0.43251 | 5500-06-04-FG | 90 deg Male Pipe Elbow, 3/8-18 NPTF x 1/4-18 NPTF | 5500 | 3/8-18 NPTF | 1/4-18 NPTF | ASSUMED | Air-Way s127 only (double-pass 29 rows) ¦ MODEL: forged elbow body per the 2500HX pattern (Brennan 2500-06-06-FG STEP): one hex arm along each leg, A/F = max(Air-Way hex, JIC thread majors), flats normal to Z, 30deg double-cone corner puck about Z (radius = hex corner, height = flats); hex-end 75deg chamfers and edge fillets NOT modelled; male NPTF legs: ASME B1.20.3 cone + relief to the Brennan-measured 5404 end length; confirmed on a forged tee by Brennan 5600-16-16-16-FG STEP (hex stops at N - 0.94, relief dia 1.315 = pipe OD, 0.001 proud of the 1.3125 flats); each leg bore runs from its face to the axis crossing |  | 5500-06-04-FG
5500-06-06-FG | 1.22 | 0.375 | 0.32823 | 0.4078 | 1.7899 | 0.1522 | 1.22 | 0.375 | 0.32823 | 0.4078 | 1.7899 | 0.1522 | 0.41 | 1.22 | 0.41 | 1.22 | 0.65645 | 0.4078 | 0.05556 | 0.32823 | 0.28378 | 1.22 | 0.65645 | 0.4078 | 0.05556 | 0.32823 | 0.28378 | 1.22 | 0.75 | 0.66 | 0.75 | 0.66 | 0.375 | 0.375 | 0.21601 | 0.21601 | 0.43251 | 5500-06-06-FG | 90 deg Male Pipe Elbow, 3/8-18 NPTF x 3/8-18 NPTF | 5500 | 3/8-18 NPTF | 3/8-18 NPTF | ASSUMED | Air-Way s127 only (double-pass 29 rows) ¦ MODEL: forged elbow body per the 2500HX pattern (Brennan 2500-06-06-FG STEP): one hex arm along each leg, A/F = max(Air-Way hex, JIC thread majors), flats normal to Z, 30deg double-cone corner puck about Z (radius = hex corner, height = flats); hex-end 75deg chamfers and edge fillets NOT modelled; male NPTF legs: ASME B1.20.3 cone + relief to the Brennan-measured 5404 end length; confirmed on a forged tee by Brennan 5600-16-16-16-FG STEP (hex stops at N - 0.94, relief dia 1.315 = pipe OD, 0.001 proud of the 1.3125 flats); each leg bore runs from its face to the axis crossing |  | 5500-06-06-FG
5500-08-04-FG | 1.47 | 0.4375 | 0.40779 | 0.5337 | 1.7899 | 0.2163 | 1.28 | 0.4375 | 0.26092 | 0.4018 | 1.7899 | 0.1582 | 0.531 | 1.47 | 0.281 | 1.28 | 0.81557 | 0.5337 | 0.07143 | 0.40779 | 0.35064 | 1.47 | 0.52183 | 0.4018 | 0.05556 | 0.26092 | 0.21647 | 1.28 | 0.875 | 0.72 | 0.875 | 0.72 | 0.4375 | 0.4375 | 0.25209 | 0.25209 | 0.50468 | 5500-08-04-FG | 90 deg Male Pipe Elbow, 1/2-14 NPTF x 1/4-18 NPTF | 5500 | 1/2-14 NPTF | 1/4-18 NPTF | ASSUMED | OMi catalog SKU (omindustrial.com collections feed, single pass 2026-09-23); no Air-Way row for this -FG part. DIMENSIONS (batch 15, 2026-10-02): N1@DRIVE: OMi WebsitePartsInfo2026.xlsx Items!N1437 M 1 Size = 1.470; N2@DRIVE: OMi WebsitePartsInfo2026.xlsx Items!P1437 L 1 Size = 1.280; Y@REF: OMi WebsitePartsInfo2026.xlsx Items!R1437 Hex Flat = 0.875; D1@BORE: OMi WebsitePartsInfo2026.xlsx Items!S1437 Side 1 ID = 0.531; D2@BORE: OMi WebsitePartsInfo2026.xlsx Items!X1437 Side 2 ID = 0.281 (table had empty) [user 2026-09-25: OMi dims > Air-Way, ASSUMED]. LEG PAIRING: OMi M 1 = first-dash (A1) leg = N1@DRIVE, OMi L 1 = second-dash (A2) leg = N2@DRIVE - settled by the Brennan TFA catalog p30 drawing letters (N1 along A1, N along A2); OMi = catalog on 16/17 5500-FG rows (5500-20-16-FG 2.380 vs 2.382, print), swapped reading fails all 6 rows with unequal legs (00_DOCS/Brennan_Catalog_2026-10-01.md 3.5, Q-B-5500; tools/_out/batch15_20261002/work/TEE-OTHER/evidence/pairing_check.txt). Brennan TFA p30 prints this -FG part (TFA-p030-t03) with the same 5 values (OMi + Brennan catalog = one source -> ASSUMED; -FG data = Brennan's own forged part, standing F1 decision). THREADS (part-number dashes): THDMAJ_A1 0.84 = -08 NPTF 1/2-14 (ASME B1.20.3 pipe OD, ms51500 NPTF[8]) = OMi Items!U1437; THDMAJ_A2 0.54 = -04 NPTF 1/4-18 (ASME B1.20.3 pipe OD, ms51500 NPTF[4]) = OMi Items!AA1437. ¦ MODEL: forged elbow body per the 2500HX pattern (Brennan 2500-06-06-FG STEP): one hex arm along each leg, A/F = max(Air-Way hex, JIC thread majors), flats normal to Z, 30deg double-cone corner puck about Z (radius = hex corner, height = flats); hex-end 75deg chamfers and edge fillets NOT modelled; male NPTF legs: ASME B1.20.3 cone + relief to the Brennan-measured 5404 end length; confirmed on a forged tee by Brennan 5600-16-16-16-FG STEP (hex stops at N - 0.94, relief dia 1.315 = pipe OD, 0.001 proud of the 1.3125 flats); each leg bore runs from its face to the axis crossing | batch 15 (2026-10-02, STAGED for review): MISSING -> ASSUMED from OMi Items row 1437; the Brennan TFA p30 catalog settled which OMi column is which leg and prints the same values. Was: "BUILD-NEAR: forged (-FG) and non-FG variants differ in length on other series, so 5500-08-04 dims are NOT assumed; confirm before modelling". Air-Way plain twin 5500-08-04 (DROP, a different part: N2 1.25 / Y 0.94) not used. | 5500-08-04-FG
5500-08-06-FG | 1.47 | 0.44 | 0.40779 | 0.5337 | 1.7899 | 0.2163 | 1.28 | 0.44 | 0.32823 | 0.4078 | 1.7899 | 0.1522 | 0.53 | 1.47 | 0.41 | 1.28 | 0.81557 | 0.5337 | 0.07143 | 0.40779 | 0.35064 | 1.47 | 0.65645 | 0.4078 | 0.05556 | 0.32823 | 0.28378 | 1.28 | 0.88 | 0.72 | 0.88 | 0.72 | 0.44 | 0.44 | 0.25353 | 0.25353 | 0.50757 | 5500-08-06-FG | 90 deg Male Pipe Elbow, 1/2-14 NPTF x 3/8-18 NPTF | 5500 | 1/2-14 NPTF | 3/8-18 NPTF | ASSUMED | Air-Way s127 only (double-pass 29 rows) ¦ MODEL: forged elbow body per the 2500HX pattern (Brennan 2500-06-06-FG STEP): one hex arm along each leg, A/F = max(Air-Way hex, JIC thread majors), flats normal to Z, 30deg double-cone corner puck about Z (radius = hex corner, height = flats); hex-end 75deg chamfers and edge fillets NOT modelled; male NPTF legs: ASME B1.20.3 cone + relief to the Brennan-measured 5404 end length; confirmed on a forged tee by Brennan 5600-16-16-16-FG STEP (hex stops at N - 0.94, relief dia 1.315 = pipe OD, 0.001 proud of the 1.3125 flats); each leg bore runs from its face to the axis crossing |  | 5500-08-06-FG
5500-12-08-FG | 1.59 | 0.53 | 0.51241 | 0.5457 | 1.7899 | 0.2043 | 1.59 | 0.53 | 0.40779 | 0.5337 | 1.7899 | 0.2163 | 0.72 | 1.59 | 0.53 | 1.59 | 1.0248 | 0.5457 | 0.07143 | 0.51241 | 0.45527 | 1.59 | 0.81557 | 0.5337 | 0.07143 | 0.40779 | 0.35064 | 1.59 | 1.06 | 0.84 | 1.06 | 0.84 | 0.53 | 0.53 | 0.3055 | 0.3055 | 0.61149 | 5500-12-08-FG | 90 deg Male Pipe Elbow, 3/4-14 NPTF x 1/2-14 NPTF | 5500 | 3/4-14 NPTF | 1/2-14 NPTF | ASSUMED | Air-Way s127 only (double-pass 29 rows) ¦ MODEL: forged elbow body per the 2500HX pattern (Brennan 2500-06-06-FG STEP): one hex arm along each leg, A/F = max(Air-Way hex, JIC thread majors), flats normal to Z, 30deg double-cone corner puck about Z (radius = hex corner, height = flats); hex-end 75deg chamfers and edge fillets NOT modelled; male NPTF legs: ASME B1.20.3 cone + relief to the Brennan-measured 5404 end length; confirmed on a forged tee by Brennan 5600-16-16-16-FG STEP (hex stops at N - 0.94, relief dia 1.315 = pipe OD, 0.001 proud of the 1.3125 flats); each leg bore runs from its face to the axis crossing | leg 1: male NPTF thread dia at L2 1.0589 vs hex flats 1.0600 (round end flush with the flats by 0.0005; Brennan 5600-16-16-16-FG also has its round end proud of the flats, by 0.0012) | 5500-12-08-FG
5500-12-12-FG | 1.59 | 0.53 | 0.51241 | 0.5457 | 1.7899 | 0.2043 | 1.59 | 0.53 | 0.51241 | 0.5457 | 1.7899 | 0.2043 | 0.72 | 1.59 | 0.72 | 1.59 | 1.0248 | 0.5457 | 0.07143 | 0.51241 | 0.45527 | 1.59 | 1.0248 | 0.5457 | 0.07143 | 0.51241 | 0.45527 | 1.59 | 1.06 | 0.84 | 1.06 | 0.84 | 0.53 | 0.53 | 0.3055 | 0.3055 | 0.61149 | 5500-12-12-FG | 90 deg Male Pipe Elbow, 3/4-14 NPTF x 3/4-14 NPTF | 5500 | 3/4-14 NPTF | 3/4-14 NPTF | ASSUMED | Air-Way s127 only (double-pass 29 rows) ¦ MODEL: forged elbow body per the 2500HX pattern (Brennan 2500-06-06-FG STEP): one hex arm along each leg, A/F = max(Air-Way hex, JIC thread majors), flats normal to Z, 30deg double-cone corner puck about Z (radius = hex corner, height = flats); hex-end 75deg chamfers and edge fillets NOT modelled; male NPTF legs: ASME B1.20.3 cone + relief to the Brennan-measured 5404 end length; confirmed on a forged tee by Brennan 5600-16-16-16-FG STEP (hex stops at N - 0.94, relief dia 1.315 = pipe OD, 0.001 proud of the 1.3125 flats); each leg bore runs from its face to the axis crossing | leg 1: male NPTF thread dia at L2 1.0589 vs hex flats 1.0600 (round end flush with the flats by 0.0005; Brennan 5600-16-16-16-FG also has its round end proud of the flats, by 0.0012); leg 2: male NPTF thread dia at L2 1.0589 vs hex flats 1.0600 (round end flush with the flats by 0.0005; Brennan 5600-16-16-16-FG also has its round end proud of the flats, by 0.0012) | 5500-12-12-FG
5500-16-08-FG | 1.97 | 0.656 | 0.6416 | 0.6828 | 1.7899 | 0.2572 | 1.78 | 0.656 | 0.40779 | 0.5337 | 1.7899 | 0.2163 | 0.938 | 1.97 | 0.531 | 1.78 | 1.2832 | 0.6828 | 0.08696 | 0.6416 | 0.57203 | 1.97 | 0.81557 | 0.5337 | 0.07143 | 0.40779 | 0.35064 | 1.78 | 1.312 | 1.03 | 1.312 | 1.03 | 0.656 | 0.656 | 0.37824 | 0.37824 | 0.75698 | 5500-16-08-FG | 90 deg Male Pipe Elbow, 1-11 1/2 NPTF x 1/2-14 NPTF | 5500 | 1-11 1/2 NPTF | 1/2-14 NPTF | ASSUMED | OMi catalog SKU (omindustrial.com collections feed, single pass 2026-09-23); no Air-Way row for this -FG part. DIMENSIONS (batch 15, 2026-10-02): N1@DRIVE: OMi WebsitePartsInfo2026.xlsx Items!N1442 M 1 Size = 1.970; N2@DRIVE: OMi WebsitePartsInfo2026.xlsx Items!P1442 L 1 Size = 1.780; Y@REF: OMi WebsitePartsInfo2026.xlsx Items!R1442 Hex Flat = 1.312; D1@BORE: OMi WebsitePartsInfo2026.xlsx Items!S1442 Side 1 ID = 0.938; D2@BORE: OMi WebsitePartsInfo2026.xlsx Items!X1442 Side 2 ID = 0.531 (table had empty) [user 2026-09-25: OMi dims > Air-Way, ASSUMED]. LEG PAIRING: OMi M 1 = first-dash (A1) leg = N1@DRIVE, OMi L 1 = second-dash (A2) leg = N2@DRIVE - settled by the Brennan TFA catalog p30 drawing letters (N1 along A1, N along A2); OMi = catalog on 16/17 5500-FG rows (5500-20-16-FG 2.380 vs 2.382, print), swapped reading fails all 6 rows with unequal legs (00_DOCS/Brennan_Catalog_2026-10-01.md 3.5, Q-B-5500; tools/_out/batch15_20261002/work/TEE-OTHER/evidence/pairing_check.txt). Brennan TFA p30 prints this -FG part (TFA-p030-t03) with the same 5 values (OMi + Brennan catalog = one source -> ASSUMED; -FG data = Brennan's own forged part, standing F1 decision). THREADS (part-number dashes): THDMAJ_A1 1.315 = -16 NPTF 1-11-1/2 (ASME B1.20.3 pipe OD, ms51500 NPTF[16]) = OMi Items!U1442; THDMAJ_A2 0.84 = -08 NPTF 1/2-14 (ASME B1.20.3 pipe OD, ms51500 NPTF[8]) = OMi Items!AA1442. ¦ MODEL: forged elbow body per the 2500HX pattern (Brennan 2500-06-06-FG STEP): one hex arm along each leg, A/F = max(Air-Way hex, JIC thread majors), flats normal to Z, 30deg double-cone corner puck about Z (radius = hex corner, height = flats); hex-end 75deg chamfers and edge fillets NOT modelled; male NPTF legs: ASME B1.20.3 cone + relief to the Brennan-measured 5404 end length; confirmed on a forged tee by Brennan 5600-16-16-16-FG STEP (hex stops at N - 0.94, relief dia 1.315 = pipe OD, 0.001 proud of the 1.3125 flats); each leg bore runs from its face to the axis crossing | batch 15 (2026-10-02, STAGED for review): MISSING -> ASSUMED from OMi Items row 1442; the Brennan TFA p30 catalog settled which OMi column is which leg and prints the same values. Was: "BUILD-MISSING: part exists in OMi catalog but the Air-Way page has no row; needs a second dimensional source". No Air-Way row for this size. ¦ leg 1: male NPTF thread dia at L2 1.3259 vs hex flats 1.3120 (round end proud of the flats by 0.0069; Brennan 5600-16-16-16-FG also has its round end proud of the flats, by 0.0012) | 5500-16-08-FG
5500-16-12-FG | 1.78 | 0.655 | 0.6416 | 0.6828 | 1.7899 | 0.2572 | 1.97 | 0.655 | 0.51241 | 0.5457 | 1.7899 | 0.2043 | 0.94 | 1.78 | 0.72 | 1.97 | 1.2832 | 0.6828 | 0.08696 | 0.6416 | 0.57203 | 1.78 | 1.0248 | 0.5457 | 0.07143 | 0.51241 | 0.45527 | 1.97 | 1.31 | 0.84 | 1.31 | 1.22 | 0.655 | 0.655 | 0.37766 | 0.37766 | 0.75583 | 5500-16-12-FG | 90 deg Male Pipe Elbow, 1-11 1/2 NPTF x 3/4-14 NPTF | 5500 | 1-11 1/2 NPTF | 3/4-14 NPTF | ASSUMED | Air-Way s127 only (double-pass 29 rows) ¦ MODEL: forged elbow body per the 2500HX pattern (Brennan 2500-06-06-FG STEP): one hex arm along each leg, A/F = max(Air-Way hex, JIC thread majors), flats normal to Z, 30deg double-cone corner puck about Z (radius = hex corner, height = flats); hex-end 75deg chamfers and edge fillets NOT modelled; male NPTF legs: ASME B1.20.3 cone + relief to the Brennan-measured 5404 end length; confirmed on a forged tee by Brennan 5600-16-16-16-FG STEP (hex stops at N - 0.94, relief dia 1.315 = pipe OD, 0.001 proud of the 1.3125 flats); each leg bore runs from its face to the axis crossing | N(1)=1.78/N(2)=1.97 while non-FG prints 1.97/1.72 - FG legs appear swapped - as-printed ¦ leg 1: male NPTF thread dia at L2 1.3259 vs hex flats 1.3100 (round end proud of the flats by 0.0079; Brennan 5600-16-16-16-FG also has its round end proud of the flats, by 0.0012) | 5500-16-12-FG
5500-16-16-FG | 1.97 | 0.655 | 0.6416 | 0.6828 | 1.7899 | 0.2572 | 1.97 | 0.655 | 0.6416 | 0.6828 | 1.7899 | 0.2572 | 0.94 | 1.97 | 0.94 | 1.97 | 1.2832 | 0.6828 | 0.08696 | 0.6416 | 0.57203 | 1.97 | 1.2832 | 0.6828 | 0.08696 | 0.6416 | 0.57203 | 1.97 | 1.31 | 1.03 | 1.31 | 1.03 | 0.655 | 0.655 | 0.37766 | 0.37766 | 0.75583 | 5500-16-16-FG | 90 deg Male Pipe Elbow, 1-11 1/2 NPTF x 1-11 1/2 NPTF | 5500 | 1-11 1/2 NPTF | 1-11 1/2 NPTF | ASSUMED | Air-Way s127 only (double-pass 29 rows) ¦ MODEL: forged elbow body per the 2500HX pattern (Brennan 2500-06-06-FG STEP): one hex arm along each leg, A/F = max(Air-Way hex, JIC thread majors), flats normal to Z, 30deg double-cone corner puck about Z (radius = hex corner, height = flats); hex-end 75deg chamfers and edge fillets NOT modelled; male NPTF legs: ASME B1.20.3 cone + relief to the Brennan-measured 5404 end length; confirmed on a forged tee by Brennan 5600-16-16-16-FG STEP (hex stops at N - 0.94, relief dia 1.315 = pipe OD, 0.001 proud of the 1.3125 flats); each leg bore runs from its face to the axis crossing | leg 1: male NPTF thread dia at L2 1.3259 vs hex flats 1.3100 (round end proud of the flats by 0.0079; Brennan 5600-16-16-16-FG also has its round end proud of the flats, by 0.0012); leg 2: male NPTF thread dia at L2 1.3259 vs hex flats 1.3100 (round end proud of the flats by 0.0079; Brennan 5600-16-16-16-FG also has its round end proud of the flats, by 0.0012) | 5500-16-16-FG
5500-20-20-FG | 2.38 | 0.815 | 0.81335 | 0.7068 | 1.7899 | 0.2632 | 2.38 | 0.815 | 0.81335 | 0.7068 | 1.7899 | 0.2632 | 1.25 | 2.38 | 1.25 | 2.38 | 1.6267 | 0.7068 | 0.08696 | 0.81335 | 0.74378 | 2.38 | 1.6267 | 0.7068 | 0.08696 | 0.81335 | 0.74378 | 2.38 | 1.63 | 1.41 | 1.63 | 1.41 | 0.815 | 0.815 | 0.47004 | 0.47004 | 0.94058 | 5500-20-20-FG | 90 deg Male Pipe Elbow, 1 1/4-11 1/2 NPTF x 1 1/4-11 1/2 NPTF | 5500 | 1 1/4-11 1/2 NPTF | 1 1/4-11 1/2 NPTF | ASSUMED | Air-Way s127 only (double-pass 29 rows) ¦ MODEL: forged elbow body per the 2500HX pattern (Brennan 2500-06-06-FG STEP): one hex arm along each leg, A/F = max(Air-Way hex, JIC thread majors), flats normal to Z, 30deg double-cone corner puck about Z (radius = hex corner, height = flats); hex-end 75deg chamfers and edge fillets NOT modelled; male NPTF legs: ASME B1.20.3 cone + relief to the Brennan-measured 5404 end length; confirmed on a forged tee by Brennan 5600-16-16-16-FG STEP (hex stops at N - 0.94, relief dia 1.315 = pipe OD, 0.001 proud of the 1.3125 flats); each leg bore runs from its face to the axis crossing | A(2) printed "1 1/2-11 1/2" both passes (a -20 end is 1 1/4-11 1/2; D2=1.25 supports 1 1/4) - as-printed, likely typo ¦ leg 1: male NPTF thread dia at L2 1.6709 vs hex flats 1.6300 (round end proud of the flats by 0.0204; Brennan 5600-16-16-16-FG also has its round end proud of the flats, by 0.0012); leg 2: male NPTF thread dia at L2 1.6709 vs hex flats 1.6300 (round end proud of the flats by 0.0204; Brennan 5600-16-16-16-FG also has its round end proud of the flats, by 0.0012) | 5500-20-20-FG
5500-24-24-FG | 2.64 | 0.9375 | 0.93283 | 0.7235 | 1.7899 | 0.2765 | 2.64 | 0.9375 | 0.93283 | 0.7235 | 1.7899 | 0.2765 | 1.5 | 2.64 | 1.5 | 2.64 | 1.8657 | 0.7235 | 0.08696 | 0.93283 | 0.86326 | 2.64 | 1.8657 | 0.7235 | 0.08696 | 0.93283 | 0.86326 | 2.64 | 1.875 | 1.64 | 1.875 | 1.64 | 0.9375 | 0.9375 | 0.54077 | 0.54077 | 1.082 | 5500-24-24-FG | 90 deg Male Pipe Elbow, 1 1/2-11 1/2 NPTF x 1 1/2-11 1/2 NPTF | 5500 | 1 1/2-11 1/2 NPTF | 1 1/2-11 1/2 NPTF | ASSUMED | OMi catalog SKU (omindustrial.com collections feed, single pass 2026-09-23); no Air-Way row for this -FG part. DIMENSIONS (batch 15, 2026-10-02): N1@DRIVE: OMi WebsitePartsInfo2026.xlsx Items!N1447 M 1 Size = 2.640; N2@DRIVE: OMi WebsitePartsInfo2026.xlsx Items!P1447 L 1 Size = 2.640; Y@REF: OMi WebsitePartsInfo2026.xlsx Items!R1447 Hex Flat = 1.875; D1@BORE: OMi WebsitePartsInfo2026.xlsx Items!S1447 Side 1 ID = 1.500; D2@BORE: OMi WebsitePartsInfo2026.xlsx Items!X1447 Side 2 ID = 1.500 (table had empty) [user 2026-09-25: OMi dims > Air-Way, ASSUMED]. LEG PAIRING: OMi M 1 = first-dash (A1) leg = N1@DRIVE, OMi L 1 = second-dash (A2) leg = N2@DRIVE - settled by the Brennan TFA catalog p30 drawing letters (N1 along A1, N along A2); OMi = catalog on 16/17 5500-FG rows (5500-20-16-FG 2.380 vs 2.382, print), swapped reading fails all 6 rows with unequal legs (00_DOCS/Brennan_Catalog_2026-10-01.md 3.5, Q-B-5500; tools/_out/batch15_20261002/work/TEE-OTHER/evidence/pairing_check.txt). Brennan TFA p31 prints this -FG part (TFA-p031-t01) with the same 5 values (OMi + Brennan catalog = one source -> ASSUMED; -FG data = Brennan's own forged part, standing F1 decision). THREADS (part-number dashes): THDMAJ_A1 1.9 = -24 NPTF 1-1/2-11-1/2 (ASME B1.20.3 pipe OD, ms51500 NPTF[24]) = OMi Items!U1447; THDMAJ_A2 1.9 = -24 NPTF 1-1/2-11-1/2 (ASME B1.20.3 pipe OD, ms51500 NPTF[24]) = OMi Items!AA1447. ¦ MODEL: forged elbow body per the 2500HX pattern (Brennan 2500-06-06-FG STEP): one hex arm along each leg, A/F = max(Air-Way hex, JIC thread majors), flats normal to Z, 30deg double-cone corner puck about Z (radius = hex corner, height = flats); hex-end 75deg chamfers and edge fillets NOT modelled; male NPTF legs: ASME B1.20.3 cone + relief to the Brennan-measured 5404 end length; confirmed on a forged tee by Brennan 5600-16-16-16-FG STEP (hex stops at N - 0.94, relief dia 1.315 = pipe OD, 0.001 proud of the 1.3125 flats); each leg bore runs from its face to the axis crossing | batch 15 (2026-10-02, STAGED for review): MISSING -> ASSUMED from OMi Items row 1447; the Brennan TFA p31 catalog settled which OMi column is which leg and prints the same values. Was: "BUILD-NEAR: forged (-FG) and non-FG variants differ in length on other series, so 5500-24-24 dims are NOT assumed; confirm before modelling". Air-Way plain twin 5500-24-24 (DROP): legs / drills equal, Y 2.00 - not used. ¦ leg 1: male NPTF thread dia at L2 1.9109 vs hex flats 1.8750 (round end proud of the flats by 0.0179; Brennan 5600-16-16-16-FG also has its round end proud of the flats, by 0.0012); leg 2: male NPTF thread dia at L2 1.9109 vs hex flats 1.8750 (round end proud of the flats by 0.0179; Brennan 5600-16-16-16-FG also has its round end proud of the flats, by 0.0012) | 5500-24-24-FG
5500-32-32-FG | 3 | 1.25 | 1.1693 | 0.7565 | 1.7899 | 0.2735 | 3 | 1.25 | 1.1693 | 0.7565 | 1.7899 | 0.2735 | 1.94 | 3 | 1.94 | 3 | 2.3386 | 0.7565 | 0.08696 | 1.1693 | 1.0997 | 3 | 2.3386 | 0.7565 | 0.08696 | 1.1693 | 1.0997 | 3 | 2.5 | 1.97 | 2.5 | 1.97 | 1.25 | 1.25 | 0.72119 | 0.72119 | 1.4429 | 5500-32-32-FG | 90 deg Male Pipe Elbow, 2-11 1/2 NPTF x 2-11 1/2 NPTF | 5500 | 2-11 1/2 NPTF | 2-11 1/2 NPTF | ASSUMED | Air-Way s127 only (double-pass 29 rows); Y@REF: OMi WebsitePartsInfo2026.xlsx Items!R1448 Hex Flat = 2.500 (table had 2.58) [user 2026-09-25: OMi dims > Air-Way, ASSUMED] ¦ MODEL: forged elbow body per the 2500HX pattern (Brennan 2500-06-06-FG STEP): one hex arm along each leg, A/F = max(Air-Way hex, JIC thread majors), flats normal to Z, 30deg double-cone corner puck about Z (radius = hex corner, height = flats); hex-end 75deg chamfers and edge fillets NOT modelled; male NPTF legs: ASME B1.20.3 cone + relief to the Brennan-measured 5404 end length; confirmed on a forged tee by Brennan 5600-16-16-16-FG STEP (hex stops at N - 0.94, relief dia 1.315 = pipe OD, 0.001 proud of the 1.3125 flats); each leg bore runs from its face to the axis crossing |  | 5500-32-32-FG