## Sheet1
OMi 5604 Male Branch Pipe Tee - Design Table v1 ¦ AW s191 double-pass 12 rows ¦ single-source ¦ GENERATED 2026-09-23
| N1_1@DRIVE | N1_2@DRIVE | N@DRIVE | W@HEX | D@BORE | TAPDRILL1@BORE | TAPDRILL2@BORE | THDMAJ_A1@DRIVE | THDMAJ_A2@DRIVE | THDMAJ_A3@DRIVE | $PRP@PartNo | $PRP@Threads | $PRP@DataStatus | $PRP@AxialSource | $COMMENT | $PRP@ScopeAction | $PRP@OMiSKU
5604-02-02-02 | 0.66 | 0.66 | 0.84 | 0.63 | 0.19 | 0.33 | 0.33 | 0.405 | 0.405 | 0.405 | 5604-02-02-02 | 1/8-27 (A (1) NPTF) x 1/8-27 (A (2) NPTF) x 1/8-27 (A (3) NPTF) | ASSUMED | Air-Way s191 only (double-pass 12 rows) | DROP: Air-Way row with no matching OMi SKU in catalog feed (2026-09-23) ¦ near-match donor for OMi SKU 5604-02-02-02-FG | DROP
5604-04-04-04-FG | 0.88 | 0.88 | 1.09 | 0.75 | 0.28 | 0.43 | 0.43 | 0.54 | 0.54 | 0.54 | 5604-04-04-04-FG | 1/4-18 (A (1) NPTF) x 1/4-18 (A (2) NPTF) x 1/4-18 (A (3) NPTF) | ASSUMED | Air-Way s191 only (double-pass 12 rows); THDMAJ_A2@DRIVE: 0.54 = A (2) 1/4 NPT - OMi WebsitePartsInfo2026.xlsx Items!AA1568 Side 2 Thread = '1/4-18 NPTF' and the part-number dash -04 (ASME B1.20.3 pipe OD, ms51500 NPTF[4]); = Brennan TFA p56 A2 NPTF 1/4-18 (table had empty: Air-Way printed "14-18", no standard size) [batch 15 2026-10-02, ASSUMED] | A (2) printed "14-18" on Air-Way (not a standard NPT size) ¦ batch 15 (2026-10-02, STAGED for review): A (2) = 1/4-18 by OMi Items!AA1568 + Brennan TFA p56 + the part number (Air-Way's print is no standard size, so there is no competing value) -> THDMAJ_A2 0.54, Threads note corrected (was "1/4-18 (A (1) NPTF) x 14-18 (A (2) NPTF) x 1/4-18 (A (3) NPTF)"), MISSING -> ASSUMED. Brennan TFA p56 also prints legs 0.88 / 0.88 / 1.09, flats 0.750 and A3 drill 0.281 = Air-Way (0.28 rounding only). | BUILD | 5604-04-04-04-FG
5604-04-04-04 | 0.88 | 0.88 | 1.09 | 0.75 | 0.28 | 0.43 | 0.43 | 0.54 | 0.54 | 0.54 | 5604-04-04-04 | 1/4-18 (A (1) NPTF) x 1/4-18 (A (2) NPTF) x 1/4-18 (A (3) NPTF) | ASSUMED | Air-Way s191 only (double-pass 12 rows) | DROP: Air-Way row with no matching OMi SKU in catalog feed (2026-09-23) | DROP
5604-06-06-06-FG | 1.02 | 1.02 | 1.22 | 0.81 | 0.41 | 0.57 | 0.57 | 0.675 | 0.675 | 0.675 | 5604-06-06-06-FG | 3/8-18 (A (1) NPTF) x 3/8-18 (A (2) NPTF) x 3/8-18 (A (3) NPTF) | ASSUMED | Air-Way s191 only (double-pass 12 rows) |  | BUILD | 5604-06-06-06-FG
5604-06-06-06 | 1.02 | 1.02 | 1.22 | 0.88 | 0.41 | 0.57 | 0.57 | 0.675 | 0.675 | 0.675 | 5604-06-06-06 | 3/8-18 (A (1) NPTF) x 3/8-18 (A (2) NPTF) x 3/8-18 (A (3) NPTF) | ASSUMED | Air-Way s191 only (double-pass 12 rows) | DROP: Air-Way row with no matching OMi SKU in catalog feed (2026-09-23) | DROP
5604-08-08-08-FG | 1.23 | 1.23 | 1.47 | 1.06 | 0.53 | 0.7 | 0.7 | 0.84 | 0.84 | 0.84 | 5604-08-08-08-FG | 1/2-14 (A (1) NPTF) x 1/2-14 (A (2) NPTF) x 1/2-14 (A (3) NPTF) | ASSUMED | Air-Way s191 only (double-pass 12 rows) |  | BUILD | 5604-08-08-08-FG
5604-08-08-08 | 1.23 | 1.23 | 1.47 | 1.13 | 0.53 | 0.7 | 0.7 | 0.84 | 0.84 | 0.84 | 5604-08-08-08 | 1/2-14 (A (1) NPTF) x 1/2-14 (A (2) NPTF) x 1/2-14 (A (3) NPTF) | ASSUMED | Air-Way s191 only (double-pass 12 rows) | DROP: Air-Way row with no matching OMi SKU in catalog feed (2026-09-23) | DROP
5604-12-12-08 | 1.36 | 1.36 | 1.59 | 1.38 | 0.53 | 0.91 | 0.91 | 1.05 | 1.05 | 0.84 | 5604-12-12-08 | 3/4-14 (A (1) NPTF) x 3/4-14 (A (2) NPTF) x 1/2-14 (A (3) NPTF) | ASSUMED | Air-Way s191 only (double-pass 12 rows) | DROP: Air-Way row with no matching OMi SKU in catalog feed (2026-09-23) | DROP
5604-12-12-12 | 1.36 | 1.36 | 1.59 | 1.38 | 0.72 | 0.91 | 0.91 | 1.05 | 1.05 | 1.05 | 5604-12-12-12 | 3/4-14 (A (1) NPTF) x 3/4-14 (A (2) NPTF) x 3/4-14 (A (3) NPTF) | ASSUMED | Air-Way s191 only (double-pass 12 rows) | DROP: Air-Way row with no matching OMi SKU in catalog feed (2026-09-23) ¦ near-match donor for OMi SKU 5604-12-12-12-FG | DROP
5604-16-16-16 | 1.62 | 1.62 | 1.97 | 1.63 | 0.94 | 1.14 | 1.14 | 1.315 | 1.315 | 1.315 | 5604-16-16-16 | 1-11 1/2 (A (1) NPTF) x 1-11 1/2 (A (2) NPTF) x 1-11 1/2 (A (3) NPTF) | ASSUMED | Air-Way s191 only (double-pass 12 rows) | DROP: Air-Way row with no matching OMi SKU in catalog feed (2026-09-23) ¦ near-match donor for OMi SKU 5604-16-16-16-FG | DROP
5604-20-20-20 | 1.7 | 1.7 | 2.38 | 2 | 1.25 | 1.48 | 1.48 | 1.66 | 1.66 | 1.66 | 5604-20-20-20 | 1 1/4-11 1/2 (A (1) NPTF) x 1 1/4-11 1/2 (A (2) NPTF) x 1 1/4-11 1/2 (A (3) NPTF) | ASSUMED | Air-Way s191 only (double-pass 12 rows) | DROP: Air-Way row with no matching OMi SKU in catalog feed (2026-09-23) ¦ near-match donor for OMi SKU 5604-20-20-20-FG | DROP
5604-24-24-24-FG | 2.08 | 2.08 | 2.64 | 2.56 | 1.68 | 1.72 | 1.72 | 1.9 | 1.9 | 1.9 | 5604-24-24-24-FG | 1 1/2-11 1/2 (A (1) NPTF) x 1 1/2-11 1/2 (A (2) NPTF) x 1 1/2-11 1/2 (A (3) NPTF) | ASSUMED | Air-Way s191 only (double-pass 12 rows) |  | BUILD | 5604-24-24-24-FG
5604-02-02-02-FG | [10 empty] | 5604-02-02-02-FG |  | MISSING | OMi catalog SKU (omindustrial.com collections feed (cs-adapters, carbon-steel-flange-adapters-accessories, carbon-steel-braze-beaded-hose; products.json limit=50, single pass 2026-09-23)); Air-Way has the same size only as 5604-02-02-02 (differs by -FG suffix) -> dims NOT copied | BUILD-NEAR: forged (-FG) and non-FG variants differ in length on other series (e.g. 1501 N1, 2701 Y), so 5604-02-02-02 dims are NOT assumed for this SKU; confirm with OMi/Brennan before modelling | BUILD | 5604-02-02-02-FG
5604-12-12-12-FG | [10 empty] | 5604-12-12-12-FG |  | MISSING | OMi catalog SKU (omindustrial.com collections feed (cs-adapters, carbon-steel-flange-adapters-accessories, carbon-steel-braze-beaded-hose; products.json limit=50, single pass 2026-09-23)); Air-Way has the same size only as 5604-12-12-12 (differs by -FG suffix) -> dims NOT copied | BUILD-NEAR: forged (-FG) and non-FG variants differ in length on other series (e.g. 1501 N1, 2701 Y), so 5604-12-12-12 dims are NOT assumed for this SKU; confirm with OMi/Brennan before modelling | BUILD | 5604-12-12-12-FG
5604-16-16-16-FG | [10 empty] | 5604-16-16-16-FG |  | MISSING | OMi catalog SKU (omindustrial.com collections feed (cs-adapters, carbon-steel-flange-adapters-accessories, carbon-steel-braze-beaded-hose; products.json limit=50, single pass 2026-09-23)); Air-Way has the same size only as 5604-16-16-16 (differs by -FG suffix) -> dims NOT copied | BUILD-NEAR: forged (-FG) and non-FG variants differ in length on other series (e.g. 1501 N1, 2701 Y), so 5604-16-16-16 dims are NOT assumed for this SKU; confirm with OMi/Brennan before modelling | BUILD | 5604-16-16-16-FG
5604-20-20-20-FG | [10 empty] | 5604-20-20-20-FG |  | MISSING | OMi catalog SKU (omindustrial.com collections feed (cs-adapters, carbon-steel-flange-adapters-accessories, carbon-steel-braze-beaded-hose; products.json limit=50, single pass 2026-09-23)); Air-Way has the same size only as 5604-20-20-20 (differs by -FG suffix) -> dims NOT copied | BUILD-NEAR: forged (-FG) and non-FG variants differ in length on other series (e.g. 1501 N1, 2701 Y), so 5604-20-20-20 dims are NOT assumed for this SKU; confirm with OMi/Brennan before modelling | BUILD | 5604-20-20-20-FG
5604-32-32-32-FG | [10 empty] | 5604-32-32-32-FG |  | MISSING | OMi catalog SKU (omindustrial.com collections feed (cs-adapters, carbon-steel-flange-adapters-accessories, carbon-steel-braze-beaded-hose; products.json limit=50, single pass 2026-09-23)); NO Air-Way row for this size -> dimensions MISSING | BUILD-MISSING: part exists in OMi catalog but Air-Way s-page has no row; needs a second dimensional source | BUILD | 5604-32-32-32-FG