## Sheet1
OMi 5605 Female Pipe Tee - Design Table v1 ¦ AW s192 double-pass 14 rows ¦ single-source ¦ GENERATED 2026-09-23
| N1_1@DRIVE | N1_2@DRIVE | N1_3@DRIVE | W@HEX | TAPDRILL1@BORE | TAPDRILL2@BORE | TAPDRILL3@BORE | THDMAJ_A1@DRIVE | THDMAJ_A2@DRIVE | THDMAJ_A3@DRIVE | $PRP@PartNo | $PRP@Threads | $PRP@DataStatus | $PRP@AxialSource | $COMMENT | $PRP@ScopeAction | $PRP@OMiSKU
5605-02-02-02 | 0.66 | 0.66 | 0.66 | 0.63 | 0.33 | 0.33 | 0.33 | 0.405 | 0.405 | 0.405 | 5605-02-02-02 | 1/8-27 (A (1) NPTF) x 1/8-27 (A (2) NPTF) x 1/8-27 (A (3) NPTF) | ASSUMED | Air-Way s192 only (double-pass 14 rows) | DROP: Air-Way row with no matching OMi SKU in catalog feed (2026-09-23) ¦ near-match donor for OMi SKU 5605-02-02-02-FG | DROP
5605-04-04-04-FG | 0.88 | 0.88 | 0.88 | 0.75 | 0.43 | 0.43 | 0.43 | 0.54 | 0.54 | 0.54 | 5605-04-04-04-FG | 1/4-18 (A (1) NPTF) x 1/4-18 (A (2) NPTF) x 1/4-18 (A (3) NPTF) | ASSUMED | Air-Way s192 only (double-pass 14 rows) |  | BUILD | 5605-04-04-04-FG
5605-04-04-04 | 0.88 | 0.88 | 0.88 | 0.75 | 0.43 | 0.43 | 0.43 | 0.54 | 0.54 | 0.54 | 5605-04-04-04 | 1/4-18 (A (1) NPTF) x 1/4-18 (A (2) NPTF) x 1/4-18 (A (3) NPTF) | ASSUMED | Air-Way s192 only (double-pass 14 rows) | DROP: Air-Way row with no matching OMi SKU in catalog feed (2026-09-23) | DROP
5605-06-06-06-FG | 1.02 | 1.02 | 1.02 | 0.75 | 0.57 | 0.57 | 0.57 | 0.675 | 0.675 | 0.675 | 5605-06-06-06-FG | 3/8-18 (A (1) NPTF) x 3/8-18 (A (2) NPTF) x 3/8-18 (A (3) NPTF) | ASSUMED | Air-Way s192 only (double-pass 14 rows) |  | BUILD | 5605-06-06-06-FG
5605-06-06-06 | 1.02 | 1.02 | 1.02 | 0.88 | 0.57 | 0.57 | 0.57 | 0.675 | 0.675 | 0.675 | 5605-06-06-06 | 3/8-18 (A (1) NPTF) x 3/8-18 (A (2) NPTF) x 3/8-18 (A (3) NPTF) | ASSUMED | Air-Way s192 only (double-pass 14 rows) | DROP: Air-Way row with no matching OMi SKU in catalog feed (2026-09-23) | DROP
5605-06-06-08 | 1.14 | 1.14 | 1.23 | 1.13 | 0.57 | 0.57 | 0.7 | 0.675 | 0.675 | 0.84 | 5605-06-06-08 | 3/8-18 (A (1) NPTF) x 3/8-18 (A (2) NPTF) x 1/2-14 (A (3) NPTF) | ASSUMED | Air-Way s192 only (double-pass 14 rows) | DROP: Air-Way row with no matching OMi SKU in catalog feed (2026-09-23) | DROP
5605-08-08-08-FG | 1.23 | 1.23 | 1.23 | 1.06 | 0.7 | 0.7 | 0.7 | 0.84 | 0.84 | 0.84 | 5605-08-08-08-FG | 1/2-14 (A (1) NPTF) x 1/2-14 (A (2) NPTF) x 1/2-14 (A (3) NPTF) | ASSUMED | Air-Way s192 only (double-pass 14 rows); THDMAJ_A1@DRIVE: 0.84 = A (1) 1/2 NPT - OMi WebsitePartsInfo2026.xlsx Items!U1579 Side 1 Thread = '1/2- 14 NPTF' and the part-number dash -08 (ASME B1.20.3 pipe OD, ms51500 NPTF[8]); = Brennan TFA p56 A1 NPTF 1/2-14 (table had empty: Air-Way printed "1/4-14", no standard size) [batch 15 2026-10-02, ASSUMED] | A (1) printed "1/4-14" on Air-Way (not a standard NPT size) ¦ batch 15 (2026-10-02, STAGED for review): A (1) = 1/2-14 by OMi Items!U1579 + Brennan TFA p56 + the part number (Air-Way's print is no standard size, so there is no competing value) -> THDMAJ_A1 0.84, Threads note corrected (was "1/4-14 (A (1) NPTF) x 1/2-14 (A (2) NPTF) x 1/2-14 (A (3) NPTF)"), MISSING -> ASSUMED. Own Brennan STEP 09_STEP_FILES/BRENNAN_5605-08-08-08-FG.stp: three identical ports (NPT taper cone 1.788 deg, 45 deg entry chamfer dia 0.889, tap drill 0.718) - A (1) is 1/2 NPT like A (2) / A (3) (evidence/step5605_ports.txt); Brennan tap drill 0.718 vs Air-Way 0.70: built to Air-Way (dimension source), Brennan noted. Brennan TFA p56 also prints legs 1.23 and flats 1.062 = Air-Way (1.06 rounding only). | BUILD | 5605-08-08-08-FG
5605-08-08-08 | 1.23 | 1.23 | 1.23 | 1.13 | 0.7 | 0.7 | 0.7 | 0.84 | 0.84 | 0.84 | 5605-08-08-08 | 1/2-14 (A (1) NPTF) x 1/2-14 (A (2) NPTF) x 1/2-14 (A (3) NPTF) | ASSUMED | Air-Way s192 only (double-pass 14 rows) | DROP: Air-Way row with no matching OMi SKU in catalog feed (2026-09-23) | DROP
5605-12-12-12 | 1.36 | 1.36 | 1.36 | 1.38 | 0.91 | 0.91 | 0.91 | 1.05 | 1.05 | 1.05 | 5605-12-12-12 | 3/4-14 (A (1) NPTF) x 3/4-14 (A (2) NPTF) x 3/4-14 (A (3) NPTF) | ASSUMED | Air-Way s192 only (double-pass 14 rows) | DROP: Air-Way row with no matching OMi SKU in catalog feed (2026-09-23) ¦ near-match donor for OMi SKU 5605-12-12-12-FG | DROP
5605-16-16-16 | 1.62 | 1.62 | 1.62 | 1.63 | 1.14 | 1.14 | 1.14 | 1.315 | 1.315 | 1.315 | 5605-16-16-16 | 1-11 1/2 (A (1) NPTF) x 1-11 1/2 (A (2) NPTF) x 1-11 1/2 (A (3) NPTF) | ASSUMED | Air-Way s192 only (double-pass 14 rows) | DROP: Air-Way row with no matching OMi SKU in catalog feed (2026-09-23) ¦ near-match donor for OMi SKU 5605-16-16-16-FG | DROP
5605-20-20-20 | 1.7 | 1.7 | 1.7 | 2 | 1.48 | 1.48 | 1.48 | 1.66 | 1.66 | 1.66 | 5605-20-20-20 | 1 1/4-11 1/2 (A (1) NPTF) x 1 1/4-11 1/2 (A (2) NPTF) x 1 1/4-11 1/2 (A (3) NPTF) | ASSUMED | Air-Way s192 only (double-pass 14 rows) | DROP: Air-Way row with no matching OMi SKU in catalog feed (2026-09-23) ¦ near-match donor for OMi SKU 5605-20-20-20-FG | DROP
5605-24-24-24-FG | 2.08 | 2.08 | 2.08 | 2.56 | 1.72 | 1.72 | 1.72 | 1.9 | 1.9 | 1.9 | 5605-24-24-24-FG | 1 1/2-11 1/2 (A (1) NPTF) x 1 1/2-11 1/2 (A (2) NPTF) x 1 1/2-11 1/2 (A (3) NPTF) | ASSUMED | Air-Way s192 only (double-pass 14 rows) |  | BUILD | 5605-24-24-24-FG
5605-24-24-24 | 2.14 | 2.14 | 2.08 | 2.5 | 1.72 | 1.72 | 1.72 | 1.9 | 1.9 | 1.9 | 5605-24-24-24 | 1 1/2-11 1/2 (A (1) NPTF) x 1 1/2-11 1/2 (A (2) NPTF) x 1 1/2-11 1/2 (A (3) NPTF) | ASSUMED | Air-Way s192 only (double-pass 14 rows) | DROP: Air-Way row with no matching OMi SKU in catalog feed (2026-09-23) | DROP
5605-32-32-32 | 2.39 | 2.39 | 2.39 | 2.88 | 2.19 | 2.19 | 2.19 | 2.375 | 2.375 | 2.375 | 5605-32-32-32 | 2-11 1/2 (A (1) NPTF) x 2-11 1/2 (A (2) NPTF) x 2-11 1/2 (A (3) NPTF) | ASSUMED | Air-Way s192 only (double-pass 14 rows) | DROP: Air-Way row with no matching OMi SKU in catalog feed (2026-09-23) ¦ near-match donor for OMi SKU 5605-32-32-32-FG | DROP
5605-02-02-02-FG | [10 empty] | 5605-02-02-02-FG |  | MISSING | OMi catalog SKU (omindustrial.com collections feed (cs-adapters, carbon-steel-flange-adapters-accessories, carbon-steel-braze-beaded-hose; products.json limit=50, single pass 2026-09-23)); Air-Way has the same size only as 5605-02-02-02 (differs by -FG suffix) -> dims NOT copied | BUILD-NEAR: forged (-FG) and non-FG variants differ in length on other series (e.g. 1501 N1, 2701 Y), so 5605-02-02-02 dims are NOT assumed for this SKU; confirm with OMi/Brennan before modelling | BUILD | 5605-02-02-02-FG
5605-12-12-12-FG | [10 empty] | 5605-12-12-12-FG |  | MISSING | OMi catalog SKU (omindustrial.com collections feed (cs-adapters, carbon-steel-flange-adapters-accessories, carbon-steel-braze-beaded-hose; products.json limit=50, single pass 2026-09-23)); Air-Way has the same size only as 5605-12-12-12 (differs by -FG suffix) -> dims NOT copied | BUILD-NEAR: forged (-FG) and non-FG variants differ in length on other series (e.g. 1501 N1, 2701 Y), so 5605-12-12-12 dims are NOT assumed for this SKU; confirm with OMi/Brennan before modelling | BUILD | 5605-12-12-12-FG
5605-16-16-16-FG | [10 empty] | 5605-16-16-16-FG |  | MISSING | OMi catalog SKU (omindustrial.com collections feed (cs-adapters, carbon-steel-flange-adapters-accessories, carbon-steel-braze-beaded-hose; products.json limit=50, single pass 2026-09-23)); Air-Way has the same size only as 5605-16-16-16 (differs by -FG suffix) -> dims NOT copied | BUILD-NEAR: forged (-FG) and non-FG variants differ in length on other series (e.g. 1501 N1, 2701 Y), so 5605-16-16-16 dims are NOT assumed for this SKU; confirm with OMi/Brennan before modelling | BUILD | 5605-16-16-16-FG
5605-20-20-20-FG | [10 empty] | 5605-20-20-20-FG |  | MISSING | OMi catalog SKU (omindustrial.com collections feed (cs-adapters, carbon-steel-flange-adapters-accessories, carbon-steel-braze-beaded-hose; products.json limit=50, single pass 2026-09-23)); Air-Way has the same size only as 5605-20-20-20 (differs by -FG suffix) -> dims NOT copied | BUILD-NEAR: forged (-FG) and non-FG variants differ in length on other series (e.g. 1501 N1, 2701 Y), so 5605-20-20-20 dims are NOT assumed for this SKU; confirm with OMi/Brennan before modelling | BUILD | 5605-20-20-20-FG
5605-32-32-32-FG | [10 empty] | 5605-32-32-32-FG |  | MISSING | OMi catalog SKU (omindustrial.com collections feed (cs-adapters, carbon-steel-flange-adapters-accessories, carbon-steel-braze-beaded-hose; products.json limit=50, single pass 2026-09-23)); Air-Way has the same size only as 5605-32-32-32 (differs by -FG suffix) -> dims NOT copied | BUILD-NEAR: forged (-FG) and non-FG variants differ in length on other series (e.g. 1501 N1, 2701 Y), so 5605-32-32-32 dims are NOT assumed for this SKU; confirm with OMi/Brennan before modelling | BUILD | 5605-32-32-32-FG