## Sheet1
| L@DRIVE | BODYR@DRIVE | HEXB@HEX | THDMAJR_A@DRIVE | ORBA_THDL@DRIVE | ORBA_GRVR@DRIVE | ORBA_GRVW@DRIVE | THDDIA@THD_EndA | THDPITCH@THD_EndA | DEPTH@THD_EndA | Profile_Height@THD_EndA_PROF | Profile_Land@THD_EndA_PROF | THDPITCH@THD_EndA_PROF | DA@BORE_A | DEPTH@BORECUT_A | $STATE@BORECUT_A | $PRP@PartNo | $PRP@Description | $PRP@GeometryRoot | $PRP@EndA_Thread | $PRP@EndB_Thread | $PRP@DataStatus | $PRP@AxialSource | $COMMENT | $PRP@OMiSKU
6408-08-O-H | 0.8 | 0.50807 | 0.88 | 0.375 | 0.344 | 0.33 | 0.094 | 0.75 | 0.0625 | 0.344 | 0.03383 | 0.01562 | 0.0625 | 0.42 | 0.458 | U | 6408-08-O-H | ORB Hex Head Plug, 3/4-16 (male ORB) (hollow) | 6408 | 3/4-16 (male ORB) | plug head | ASSUMED | ORB end: sourced (SAE J1926-4 plug); L/hex: Air-Way single source ¦ MODEL: ORB end: thread length + groove from the 6408 review table (SAE J1926 plug end; no tip chamfer modelled) - Brennan 6408-08-O / 6408-20-O STEPs: identical ORB ends; L / hex: Air-Way (Brennan -08 / -20 STEPs agree: L 0.800 / 1.200, hex 0.875 / 1.875); plug head = hex to a plain flat face (hex end chamfers not modelled); HOLLOW (-H) configs = the OMi 6408-xx-O cored plug: blind hole HOLE (Air-Way; Brennan 0.422 / 1.093) drilled from the ORB tip, full diameter to the ORB end length + 0.020 (-08) / 0.040 (-20) MEASURED on the Brennan STEPs, other sizes interpolated in proportion to the dash (ASSUMPTION); 120deg drill point not modelled; SOLID configs (-02/-03/-05: the only plug Air-Way lists there; -04: OMi 6408-04-O-SLD): hole feature suppressed | BUILD 2026-09-25: OMi 6408-08-O = the cored (hollow) plug (Brennan 6408-08-O / 6408-20-O STEPs of the same part numbers are cored) ¦ Brennan 6408-08-O STEP: hole 0.422 (Air-Way 0.42), full diameter to 0.4582 from the tip (model 0.458), drill-point apex 0.580 -> head wall 0.220; L 0.800, hex 0.875 (Air-Way 0.8 / 0.88) | 6408-08-O
6408-02-O-SOLID | 0.6 | 0.25403 | 0.44 | 0.15625 | 0.234 | 0.125 | 0.063 | 0.3125 | 0.04167 | 0.234 | 0.02255 | 0.01042 | 0.04167 |  |  | S | 6408-02-O-SOLID | ORB Hex Head Plug, 5/16-24 (male ORB) (solid) | 6408 | 5/16-24 (male ORB) | plug head | ASSUMED | ORB end: sourced (SAE J1926-4 plug); L/hex: Air-Way single source ¦ MODEL: ORB end: thread length + groove from the 6408 review table (SAE J1926 plug end; no tip chamfer modelled) - Brennan 6408-08-O / 6408-20-O STEPs: identical ORB ends; L / hex: Air-Way (Brennan -08 / -20 STEPs agree: L 0.800 / 1.200, hex 0.875 / 1.875); plug head = hex to a plain flat face (hex end chamfers not modelled); HOLLOW (-H) configs = the OMi 6408-xx-O cored plug: blind hole HOLE (Air-Way; Brennan 0.422 / 1.093) drilled from the ORB tip, full diameter to the ORB end length + 0.020 (-08) / 0.040 (-20) MEASURED on the Brennan STEPs, other sizes interpolated in proportion to the dash (ASSUMPTION); 120deg drill point not modelled; SOLID configs (-02/-03/-05: the only plug Air-Way lists there; -04: OMi 6408-04-O-SLD): hole feature suppressed | BUILD 2026-09-25: Air-Way lists only a solid plug at this size -> OMi 6408-02-O built solid (OMi does not say hollow/solid here; ASSUMPTION) | 6408-02-O
6408-03-O-SOLID | 0.6 | 0.28868 | 0.5 | 0.1875 | 0.234 | 0.156 | 0.063 | 0.375 | 0.04167 | 0.234 | 0.02255 | 0.01042 | 0.04167 |  |  | S | 6408-03-O-SOLID | ORB Hex Head Plug, 3/8-24 (male ORB) (solid) | 6408 | 3/8-24 (male ORB) | plug head | ASSUMED | ORB end: sourced (SAE J1926-4 plug); L/hex: Air-Way single source ¦ MODEL: ORB end: thread length + groove from the 6408 review table (SAE J1926 plug end; no tip chamfer modelled) - Brennan 6408-08-O / 6408-20-O STEPs: identical ORB ends; L / hex: Air-Way (Brennan -08 / -20 STEPs agree: L 0.800 / 1.200, hex 0.875 / 1.875); plug head = hex to a plain flat face (hex end chamfers not modelled); HOLLOW (-H) configs = the OMi 6408-xx-O cored plug: blind hole HOLE (Air-Way; Brennan 0.422 / 1.093) drilled from the ORB tip, full diameter to the ORB end length + 0.020 (-08) / 0.040 (-20) MEASURED on the Brennan STEPs, other sizes interpolated in proportion to the dash (ASSUMPTION); 120deg drill point not modelled; SOLID configs (-02/-03/-05: the only plug Air-Way lists there; -04: OMi 6408-04-O-SLD): hole feature suppressed | BUILD 2026-09-25: Air-Way lists only a solid plug at this size -> OMi 6408-03-O built solid (OMi does not say hollow/solid here; ASSUMPTION) | 6408-03-O
6408-04-O-H | 0.67 | 0.32332 | 0.56 | 0.21875 | 0.265 | 0.182 | 0.075 | 0.4375 | 0.05 | 0.265 | 0.02706 | 0.0125 | 0.05 | 0.2 | 0.3533 | U | 6408-04-O-H | ORB Hex Head Plug, 7/16-20 (male ORB) (hollow) | 6408 | 7/16-20 (male ORB) | plug head | ASSUMED | ORB end: sourced (SAE J1926-4 plug); L/hex: Air-Way single source ¦ MODEL: ORB end: thread length + groove from the 6408 review table (SAE J1926 plug end; no tip chamfer modelled) - Brennan 6408-08-O / 6408-20-O STEPs: identical ORB ends; L / hex: Air-Way (Brennan -08 / -20 STEPs agree: L 0.800 / 1.200, hex 0.875 / 1.875); plug head = hex to a plain flat face (hex end chamfers not modelled); HOLLOW (-H) configs = the OMi 6408-xx-O cored plug: blind hole HOLE (Air-Way; Brennan 0.422 / 1.093) drilled from the ORB tip, full diameter to the ORB end length + 0.020 (-08) / 0.040 (-20) MEASURED on the Brennan STEPs, other sizes interpolated in proportion to the dash (ASSUMPTION); 120deg drill point not modelled; SOLID configs (-02/-03/-05: the only plug Air-Way lists there; -04: OMi 6408-04-O-SLD): hole feature suppressed | BUILD 2026-09-25: OMi 6408-04-O = the cored plug (OMi sells the solid one separately as 6408-04-O-SLD; Brennan 6408-08-O / 6408-20-O STEPs of the same part numbers are cored) - was DROP (no SKU match); replaces the Air-Way-less placeholder row 6408-04-O ¦ HOLE DEPTH interpolated: ORB end 0.340 + 0.0133 (Brennan measured 0.020 at -08, 0.040 at -20) -> 0.3533; radial wall under the thread root / groove 0.082; with a 120deg drill point the head would keep 0.259 (Brennan: 0.220 at -08, 0.250 at -20) | 6408-04-O
6408-04-O-SOLID | 0.67 | 0.32332 | 0.56 | 0.21875 | 0.265 | 0.182 | 0.075 | 0.4375 | 0.05 | 0.265 | 0.02706 | 0.0125 | 0.05 |  |  | S | 6408-04-O-SOLID | ORB Hex Head Plug, 7/16-20 (male ORB) (solid) | 6408 | 7/16-20 (male ORB) | plug head | ASSUMED | ORB end: sourced (SAE J1926-4 plug); L/hex: Air-Way single source ¦ MODEL: ORB end: thread length + groove from the 6408 review table (SAE J1926 plug end; no tip chamfer modelled) - Brennan 6408-08-O / 6408-20-O STEPs: identical ORB ends; L / hex: Air-Way (Brennan -08 / -20 STEPs agree: L 0.800 / 1.200, hex 0.875 / 1.875); plug head = hex to a plain flat face (hex end chamfers not modelled); HOLLOW (-H) configs = the OMi 6408-xx-O cored plug: blind hole HOLE (Air-Way; Brennan 0.422 / 1.093) drilled from the ORB tip, full diameter to the ORB end length + 0.020 (-08) / 0.040 (-20) MEASURED on the Brennan STEPs, other sizes interpolated in proportion to the dash (ASSUMPTION); 120deg drill point not modelled; SOLID configs (-02/-03/-05: the only plug Air-Way lists there; -04: OMi 6408-04-O-SLD): hole feature suppressed | BUILD: OMi 6408-04-O-SLD (External Hex Plug Solid) | 6408-04-O-SLD
6408-05-O-SOLID | 0.67 | 0.36373 | 0.63 | 0.25 | 0.265 | 0.213 | 0.075 | 0.5 | 0.05 | 0.265 | 0.02706 | 0.0125 | 0.05 |  |  | S | 6408-05-O-SOLID | ORB Hex Head Plug, 1/2-20 (male ORB) (solid) | 6408 | 1/2-20 (male ORB) | plug head | ASSUMED | ORB end: sourced (SAE J1926-4 plug); L/hex: Air-Way single source ¦ MODEL: ORB end: thread length + groove from the 6408 review table (SAE J1926 plug end; no tip chamfer modelled) - Brennan 6408-08-O / 6408-20-O STEPs: identical ORB ends; L / hex: Air-Way (Brennan -08 / -20 STEPs agree: L 0.800 / 1.200, hex 0.875 / 1.875); plug head = hex to a plain flat face (hex end chamfers not modelled); HOLLOW (-H) configs = the OMi 6408-xx-O cored plug: blind hole HOLE (Air-Way; Brennan 0.422 / 1.093) drilled from the ORB tip, full diameter to the ORB end length + 0.020 (-08) / 0.040 (-20) MEASURED on the Brennan STEPs, other sizes interpolated in proportion to the dash (ASSUMPTION); 120deg drill point not modelled; SOLID configs (-02/-03/-05: the only plug Air-Way lists there; -04: OMi 6408-04-O-SLD): hole feature suppressed | BUILD 2026-09-25: Air-Way lists only a solid plug at this size -> OMi 6408-05-O built solid (OMi does not say hollow/solid here; ASSUMPTION) | 6408-05-O
6408-06-O-H | 0.73 | 0.39837 | 0.69 | 0.28125 | 0.312 | 0.2405 | 0.083 | 0.5625 | 0.05556 | 0.312 | 0.03007 | 0.01389 | 0.05556 | 0.3 | 0.4117 | U | 6408-06-O-H | ORB Hex Head Plug, 9/16-18 (male ORB) (hollow) | 6408 | 9/16-18 (male ORB) | plug head | ASSUMED | ORB end: sourced (SAE J1926-4 plug); L/hex: Air-Way single source ¦ MODEL: ORB end: thread length + groove from the 6408 review table (SAE J1926 plug end; no tip chamfer modelled) - Brennan 6408-08-O / 6408-20-O STEPs: identical ORB ends; L / hex: Air-Way (Brennan -08 / -20 STEPs agree: L 0.800 / 1.200, hex 0.875 / 1.875); plug head = hex to a plain flat face (hex end chamfers not modelled); HOLLOW (-H) configs = the OMi 6408-xx-O cored plug: blind hole HOLE (Air-Way; Brennan 0.422 / 1.093) drilled from the ORB tip, full diameter to the ORB end length + 0.020 (-08) / 0.040 (-20) MEASURED on the Brennan STEPs, other sizes interpolated in proportion to the dash (ASSUMPTION); 120deg drill point not modelled; SOLID configs (-02/-03/-05: the only plug Air-Way lists there; -04: OMi 6408-04-O-SLD): hole feature suppressed | BUILD 2026-09-25: OMi 6408-06-O = the cored (hollow) plug (Brennan 6408-08-O / 6408-20-O STEPs of the same part numbers are cored) ¦ HOLE DEPTH interpolated: ORB end 0.395 + 0.0167 (Brennan measured 0.020 at -08, 0.040 at -20) -> 0.4117; radial wall under the thread root / groove 0.090; with a 120deg drill point the head would keep 0.232 (Brennan: 0.220 at -08, 0.250 at -20) | 6408-06-O
6408-10-O-H | 0.93 | 0.57735 | 1 | 0.4375 | 0.391 | 0.3865 | 0.107 | 0.875 | 0.07143 | 0.391 | 0.03866 | 0.01786 | 0.07143 | 0.5 | 0.5213 | U | 6408-10-O-H | ORB Hex Head Plug, 7/8-14 (male ORB) (hollow) | 6408 | 7/8-14 (male ORB) | plug head | ASSUMED | ORB end: sourced (SAE J1926-4 plug); L/hex: Air-Way single source ¦ MODEL: ORB end: thread length + groove from the 6408 review table (SAE J1926 plug end; no tip chamfer modelled) - Brennan 6408-08-O / 6408-20-O STEPs: identical ORB ends; L / hex: Air-Way (Brennan -08 / -20 STEPs agree: L 0.800 / 1.200, hex 0.875 / 1.875); plug head = hex to a plain flat face (hex end chamfers not modelled); HOLLOW (-H) configs = the OMi 6408-xx-O cored plug: blind hole HOLE (Air-Way; Brennan 0.422 / 1.093) drilled from the ORB tip, full diameter to the ORB end length + 0.020 (-08) / 0.040 (-20) MEASURED on the Brennan STEPs, other sizes interpolated in proportion to the dash (ASSUMPTION); 120deg drill point not modelled; SOLID configs (-02/-03/-05: the only plug Air-Way lists there; -04: OMi 6408-04-O-SLD): hole feature suppressed | BUILD 2026-09-25: OMi 6408-10-O = the cored (hollow) plug (Brennan 6408-08-O / 6408-20-O STEPs of the same part numbers are cored) ¦ HOLE DEPTH interpolated: ORB end 0.498 + 0.0233 (Brennan measured 0.020 at -08, 0.040 at -20) -> 0.5213; radial wall under the thread root / groove 0.137; with a 120deg drill point the head would keep 0.264 (Brennan: 0.220 at -08, 0.250 at -20) | 6408-10-O
6408-12-O-H | 1.09 | 0.72169 | 1.25 | 0.53125 | 0.469 | 0.4725 | 0.125 | 1.0625 | 0.08333 | 0.469 | 0.04511 | 0.02083 | 0.08333 | 0.66 | 0.6207 | U | 6408-12-O-H | ORB Hex Head Plug, 1 1/16-12 (male ORB) (hollow) | 6408 | 1 1/16-12 (male ORB) | plug head | ASSUMED | ORB end: sourced (SAE J1926-4 plug); L/hex: Air-Way single source ¦ MODEL: ORB end: thread length + groove from the 6408 review table (SAE J1926 plug end; no tip chamfer modelled) - Brennan 6408-08-O / 6408-20-O STEPs: identical ORB ends; L / hex: Air-Way (Brennan -08 / -20 STEPs agree: L 0.800 / 1.200, hex 0.875 / 1.875); plug head = hex to a plain flat face (hex end chamfers not modelled); HOLLOW (-H) configs = the OMi 6408-xx-O cored plug: blind hole HOLE (Air-Way; Brennan 0.422 / 1.093) drilled from the ORB tip, full diameter to the ORB end length + 0.020 (-08) / 0.040 (-20) MEASURED on the Brennan STEPs, other sizes interpolated in proportion to the dash (ASSUMPTION); 120deg drill point not modelled; SOLID configs (-02/-03/-05: the only plug Air-Way lists there; -04: OMi 6408-04-O-SLD): hole feature suppressed | BUILD 2026-09-25: OMi 6408-12-O = the cored (hollow) plug (Brennan 6408-08-O / 6408-20-O STEPs of the same part numbers are cored) ¦ HOLE DEPTH interpolated: ORB end 0.594 + 0.0267 (Brennan measured 0.020 at -08, 0.040 at -20) -> 0.6207; radial wall under the thread root / groove 0.142; with a 120deg drill point the head would keep 0.279 (Brennan: 0.220 at -08, 0.250 at -20) | 6408-12-O
6408-14-O-H | 1.09 | 0.79674 | 1.38 | 0.59375 | 0.469 | 0.535 | 0.125 | 1.1875 | 0.08333 | 0.469 | 0.04511 | 0.02083 | 0.08333 | 0.72 | 0.624 | U | 6408-14-O-H | ORB Hex Head Plug, 1 3/16-12 (male ORB) (hollow) | 6408 | 1 3/16-12 (male ORB) | plug head | ASSUMED | ORB end: sourced (SAE J1926-4 plug); L/hex: Air-Way single source ¦ MODEL: ORB end: thread length + groove from the 6408 review table (SAE J1926 plug end; no tip chamfer modelled) - Brennan 6408-08-O / 6408-20-O STEPs: identical ORB ends; L / hex: Air-Way (Brennan -08 / -20 STEPs agree: L 0.800 / 1.200, hex 0.875 / 1.875); plug head = hex to a plain flat face (hex end chamfers not modelled); HOLLOW (-H) configs = the OMi 6408-xx-O cored plug: blind hole HOLE (Air-Way; Brennan 0.422 / 1.093) drilled from the ORB tip, full diameter to the ORB end length + 0.020 (-08) / 0.040 (-20) MEASURED on the Brennan STEPs, other sizes interpolated in proportion to the dash (ASSUMPTION); 120deg drill point not modelled; SOLID configs (-02/-03/-05: the only plug Air-Way lists there; -04: OMi 6408-04-O-SLD): hole feature suppressed | ORB -14 groove width MEASURED 0.125 on the Brennan 6400-14-14-O STEP (2026-09-25, single source)¦ BUILD 2026-09-25: OMi 6408-14-O = the cored (hollow) plug (Brennan 6408-08-O / 6408-20-O STEPs of the same part numbers are cored) ¦ HOLE DEPTH interpolated: ORB end 0.594 + 0.0300 (Brennan measured 0.020 at -08, 0.040 at -20) -> 0.624; radial wall under the thread root / groove 0.175; with a 120deg drill point the head would keep 0.258 (Brennan: 0.220 at -08, 0.250 at -20) | 6408-14-O
6408-16-O-H | 1.12 | 0.86603 | 1.5 | 0.65625 | 0.469 | 0.5975 | 0.125 | 1.3125 | 0.08333 | 0.469 | 0.04511 | 0.02083 | 0.08333 | 0.874 | 0.6273 | U | 6408-16-O-H | ORB Hex Head Plug, 1 5/16-12 (male ORB) (hollow) | 6408 | 1 5/16-12 (male ORB) | plug head | ASSUMED | ORB end: sourced (SAE J1926-4 plug); L/hex: Air-Way single source; HOLE@BORE: OMi WebsitePartsInfo2026.xlsx Items!S1819 Side 1 ID = 0.874 (table had 0.88) [user 2026-09-25: OMi dims > Air-Way, ASSUMED] ¦ MODEL: ORB end: thread length + groove from the 6408 review table (SAE J1926 plug end; no tip chamfer modelled) - Brennan 6408-08-O / 6408-20-O STEPs: identical ORB ends; L / hex: Air-Way (Brennan -08 / -20 STEPs agree: L 0.800 / 1.200, hex 0.875 / 1.875); plug head = hex to a plain flat face (hex end chamfers not modelled); HOLLOW (-H) configs = the OMi 6408-xx-O cored plug: blind hole HOLE (Air-Way; Brennan 0.422 / 1.093) drilled from the ORB tip, full diameter to the ORB end length + 0.020 (-08) / 0.040 (-20) MEASURED on the Brennan STEPs, other sizes interpolated in proportion to the dash (ASSUMPTION); 120deg drill point not modelled; SOLID configs (-02/-03/-05: the only plug Air-Way lists there; -04: OMi 6408-04-O-SLD): hole feature suppressed | BUILD 2026-09-25: OMi 6408-16-O = the cored (hollow) plug (Brennan 6408-08-O / 6408-20-O STEPs of the same part numbers are cored) ¦ HOLE DEPTH interpolated: ORB end 0.594 + 0.0333 (Brennan measured 0.020 at -08, 0.040 at -20) -> 0.6273; radial wall under the thread root / groove 0.161; with a 120deg drill point the head would keep 0.240 (Brennan: 0.220 at -08, 0.250 at -20) | 6408-16-O
6408-20-O-H | 1.2 | 1.0854 | 1.88 | 0.8125 | 0.469 | 0.7535 | 0.125 | 1.625 | 0.08333 | 0.469 | 0.04511 | 0.02083 | 0.08333 | 1.09 | 0.634 | U | 6408-20-O-H | ORB Hex Head Plug, 1 5/8-12 (male ORB) (hollow) | 6408 | 1 5/8-12 (male ORB) | plug head | ASSUMED | ORB end: sourced (SAE J1926-4 plug); L/hex: Air-Way single source ¦ MODEL: ORB end: thread length + groove from the 6408 review table (SAE J1926 plug end; no tip chamfer modelled) - Brennan 6408-08-O / 6408-20-O STEPs: identical ORB ends; L / hex: Air-Way (Brennan -08 / -20 STEPs agree: L 0.800 / 1.200, hex 0.875 / 1.875); plug head = hex to a plain flat face (hex end chamfers not modelled); HOLLOW (-H) configs = the OMi 6408-xx-O cored plug: blind hole HOLE (Air-Way; Brennan 0.422 / 1.093) drilled from the ORB tip, full diameter to the ORB end length + 0.020 (-08) / 0.040 (-20) MEASURED on the Brennan STEPs, other sizes interpolated in proportion to the dash (ASSUMPTION); 120deg drill point not modelled; SOLID configs (-02/-03/-05: the only plug Air-Way lists there; -04: OMi 6408-04-O-SLD): hole feature suppressed | BUILD 2026-09-25: OMi 6408-20-O = the cored (hollow) plug (Brennan 6408-08-O / 6408-20-O STEPs of the same part numbers are cored) ¦ Brennan 6408-20-O STEP: hole 1.093 (Air-Way 1.09), full diameter to 0.6345 from the tip (model 0.634), drill-point apex 0.950 -> head wall 0.250; L 1.200, hex 1.875 (Air-Way 1.2 / 1.88) | 6408-20-O
6408-24-O-H | 1.27 | 1.2298 | 2.13 | 0.9375 | 0.469 | 0.878 | 0.125 | 1.875 | 0.08333 | 0.469 | 0.04511 | 0.02083 | 0.08333 | 1.34 | 0.6407 | U | 6408-24-O-H | ORB Hex Head Plug, 1 7/8-12 (male ORB) (hollow) | 6408 | 1 7/8-12 (male ORB) | plug head | ASSUMED | ORB end: sourced (SAE J1926-4 plug); L/hex: Air-Way single source ¦ MODEL: ORB end: thread length + groove from the 6408 review table (SAE J1926 plug end; no tip chamfer modelled) - Brennan 6408-08-O / 6408-20-O STEPs: identical ORB ends; L / hex: Air-Way (Brennan -08 / -20 STEPs agree: L 0.800 / 1.200, hex 0.875 / 1.875); plug head = hex to a plain flat face (hex end chamfers not modelled); HOLLOW (-H) configs = the OMi 6408-xx-O cored plug: blind hole HOLE (Air-Way; Brennan 0.422 / 1.093) drilled from the ORB tip, full diameter to the ORB end length + 0.020 (-08) / 0.040 (-20) MEASURED on the Brennan STEPs, other sizes interpolated in proportion to the dash (ASSUMPTION); 120deg drill point not modelled; SOLID configs (-02/-03/-05: the only plug Air-Way lists there; -04: OMi 6408-04-O-SLD): hole feature suppressed | BUILD 2026-09-25: OMi 6408-24-O = the cored (hollow) plug (Brennan 6408-08-O / 6408-20-O STEPs of the same part numbers are cored) ¦ HOLE DEPTH interpolated: ORB end 0.594 + 0.0467 (Brennan measured 0.020 at -08, 0.040 at -20) -> 0.6407; radial wall under the thread root / groove 0.208; with a 120deg drill point the head would keep 0.242 (Brennan: 0.220 at -08, 0.250 at -20) | 6408-24-O
6408-32-O-H | 1.43 | 1.5877 | 2.75 | 1.25 | 0.469 | 1.1905 | 0.125 | 2.5 | 0.08333 | 0.469 | 0.04511 | 0.02083 | 0.08333 | 1.81 | 0.654 | U | 6408-32-O-H | ORB Hex Head Plug, 2 1/2-12 (male ORB) (hollow) | 6408 | 2 1/2-12 (male ORB) | plug head | ASSUMED | ORB end: sourced (SAE J1926-4 plug); L/hex: Air-Way single source ¦ MODEL: ORB end: thread length + groove from the 6408 review table (SAE J1926 plug end; no tip chamfer modelled) - Brennan 6408-08-O / 6408-20-O STEPs: identical ORB ends; L / hex: Air-Way (Brennan -08 / -20 STEPs agree: L 0.800 / 1.200, hex 0.875 / 1.875); plug head = hex to a plain flat face (hex end chamfers not modelled); HOLLOW (-H) configs = the OMi 6408-xx-O cored plug: blind hole HOLE (Air-Way; Brennan 0.422 / 1.093) drilled from the ORB tip, full diameter to the ORB end length + 0.020 (-08) / 0.040 (-20) MEASURED on the Brennan STEPs, other sizes interpolated in proportion to the dash (ASSUMPTION); 120deg drill point not modelled; SOLID configs (-02/-03/-05: the only plug Air-Way lists there; -04: OMi 6408-04-O-SLD): hole feature suppressed | ORB -32 groove width MEASURED 0.125 on the Brennan 6400-32-32-O STEP (2026-09-24, single source)¦ BUILD 2026-09-25: OMi 6408-32-O = the cored (hollow) plug (Brennan 6408-08-O / 6408-20-O STEPs of the same part numbers are cored) ¦ HOLE DEPTH interpolated: ORB end 0.594 + 0.0600 (Brennan measured 0.020 at -08, 0.040 at -20) -> 0.654; radial wall under the thread root / groove 0.285; with a 120deg drill point the head would keep 0.253 (Brennan: 0.220 at -08, 0.250 at -20) | 6408-32-O