## Sheet1
OMi 6409 Hex Socket ORB Plug - Design Table v1 ¦ AW s98 double-pass 14 rows ¦ GENERATED 2026-09-06
| L1@DRIVE | C5SOCKET@HEX | X@REF | THDMAJ_B@DRIVE | ORB_GRVDIA@DRIVE | ORB_GRVW@DRIVE | $PRP@PartNo | $PRP@Threads | $PRP@DataStatus | $PRP@AxialSource | $COMMENT | $PRP@ScopeAction | $PRP@OMiSKU
6409-02-O | 0.4 | 0.13 | 0.44 | 0.3125 | 0.25 | 0.063 | 6409-02-O | 5/16-24 (male ORB plug, hex socket) | ASSUMED | Air-Way s98 only (double-pass 14 rows); groove from measured/published ORB set | DROP: no matching OMi SKU in catalog feed (2026-09-23) | DROP
6409-03-O | 0.4 | 0.16 | 0.5 | 0.375 | 0.312 | 0.063 | 6409-03-O | 3/8-24 (male ORB plug, hex socket) | ASSUMED | Air-Way s98 only (double-pass 14 rows); groove from measured/published ORB set | DROP: no matching OMi SKU in catalog feed (2026-09-23) | DROP
6409-04-O | 0.47 | 0.19 | 0.56 | 0.4375 | 0.364 | 0.075 | 6409-04-O | 7/16-20 (male ORB plug, hex socket) | ASSUMED | Air-Way s98 only (double-pass 14 rows); groove from measured/published ORB set | DROP: no matching OMi SKU in catalog feed (2026-09-23) | DROP
6409-05-O | 0.47 | 0.19 | 0.63 | 0.5 | 0.426 | 0.075 | 6409-05-O | 1/2-20 (male ORB plug, hex socket) | ASSUMED | Air-Way s98 only (double-pass 14 rows); groove from measured/published ORB set | DROP: no matching OMi SKU in catalog feed (2026-09-23) | DROP
6409-06-O | 0.5 | 0.25 | 0.69 | 0.5625 | 0.481 | 0.083 | 6409-06-O | 9/16-18 (male ORB plug, hex socket) | ASSUMED | Air-Way s98 only (double-pass 14 rows); groove from measured/published ORB set | DROP: no matching OMi SKU in catalog feed (2026-09-23) | DROP
6409-07-O | 0.47 | 0.25 | 0.75 | 0.625 |  |  | 6409-07-O | 5/8-18 (male ORB plug, hex socket) | MISSING | Air-Way s98 only (double-pass 14 rows); groove from measured/published ORB set | ORB -7 groove dia/width not in measured/published set (no GRVDIA entry exists for dash 7 at all) ¦ DROP: no matching OMi SKU in catalog feed (2026-09-23) | DROP
6409-08-O | 0.58 | 0.31 | 0.88 | 0.75 | 0.66 | 0.094 | 6409-08-O | 3/4-16 (male ORB plug, hex socket) | ASSUMED | Air-Way s98 only (double-pass 14 rows); groove from measured/published ORB set | DROP: no matching OMi SKU in catalog feed (2026-09-23) | DROP
6409-10-O | 0.65 | 0.38 | 1 | 0.875 | 0.773 | 0.107 | 6409-10-O | 7/8-14 (male ORB plug, hex socket) | ASSUMED | Air-Way s98 only (double-pass 14 rows); groove from measured/published ORB set | DROP: no matching OMi SKU in catalog feed (2026-09-23) | DROP
6409-12-O | 0.77 | 0.56 | 1.25 | 1.0625 | 0.945 | 0.125 | 6409-12-O | 1 1/16-12 (male ORB plug, hex socket) | ASSUMED | Air-Way s98 only (double-pass 14 rows); groove from measured/published ORB set | DROP: no matching OMi SKU in catalog feed (2026-09-23) | DROP
6409-14-O | 0.77 | 0.56 | 1.38 | 1.1875 | 1.07 |  | 6409-14-O | 1 3/16-12 (male ORB plug, hex socket) | MISSING | Air-Way s98 only (double-pass 14 rows); groove from measured/published ORB set | ORB -14 groove dia/width not in measured/published set ¦ DROP: no matching OMi SKU in catalog feed (2026-09-23) | DROP
6409-16-O | 0.77 | 0.63 | 1.5 | 1.3125 | 1.195 | 0.125 | 6409-16-O | 1 5/16-12 (male ORB plug, hex socket) | ASSUMED | Air-Way s98 only (double-pass 14 rows); groove from measured/published ORB set | DROP: no matching OMi SKU in catalog feed (2026-09-23) | DROP
6409-20-O | 0.77 | 0.75 | 1.88 | 1.625 | 1.507 | 0.125 | 6409-20-O | 1 5/8-12 (male ORB plug, hex socket) | ASSUMED | Air-Way s98 only (double-pass 14 rows); groove from measured/published ORB set | DROP: no matching OMi SKU in catalog feed (2026-09-23) | DROP
6409-24-O | 0.77 | 0.75 | 2.13 | 1.875 | 1.756 | 0.125 | 6409-24-O | 1 7/8-12 (male ORB plug, hex socket) | ASSUMED | Air-Way s98 only (double-pass 14 rows); groove from measured/published ORB set | DROP: no matching OMi SKU in catalog feed (2026-09-23) | DROP
6409-32-O | 0.77 | 0.75 | 2.75 | 2.5 | 2.381 |  | 6409-32-O | 2 1/2-12 (male ORB plug, hex socket) | MISSING | Air-Way s98 only (double-pass 14 rows); groove from measured/published ORB set | ORB -32 groove dia/width not in measured/published set ¦ DROP: no matching OMi SKU in catalog feed (2026-09-23) | DROP