## Sheet1
| M1@LEG1 | BODYR@LEG1 | THDMAJR_B1@LEG1 | JIC1_RELIEFL@LEG1 | JIC1_THDZ@LEG1 | JIC1_CONER@LEG1 | JIC1_LANDL@LEG1 | JIC1_SEATL@LEG1 | RELIEFANG1@LEG1 | SEATB1@LEG1 | M2@LEG2 | BODYR@LEG2 | SW2_BODYS@LEG2 | SW2_NECKR@LEG2 | SW2_NUTL@LEG2 | SW2_SKIRTR@LEG2 | SW2_SKIRTL@LEG2 | SW2_SKIRTFR@LEG2 | SW2_NUTHEXL@LEG2 | SW2_NUTR@LEG2 | SW2_CSR@LEG2 | SW2_MINR@LEG2 | SW2_THDL@LEG2 | SW2_RELR@LEG2 | SW2_FLOOR@LEG2 | SW2_NOSER@LEG2 | SW2_NOSETIP@LEG2 | SW2_SEATR@LEG2 | NUTHEX2@NUTHEX2 | DEPTH@NUTCUT2 | D1@BORE1 | DEPTH@BORECUT1 | D2@BORE2 | DEPTH@BORECUT2 | THDDIA@THD_End1 | THDPITCH@THD_End1 | DEPTH@THD_End1 | Profile_Height@THD_End1_PROF | Profile_Land@THD_End1_PROF | THDPITCH@THD_End1_PROF | HELIXDIA@HELIXSK_2 | HEIGHT@HELIX_2 | PITCH@HELIX_2 | PROF_R@THDPROF_2 | APEXR@THDPROF_2 | PROF_AX@THDPROF_2 | HEXAF@HEX1 | HEXL@HEX1_BODY | HEXAF@HEX2 | HEXL@HEX2_BODY | PUCK_HB@PUCK | PUCK_HT@PUCK | PUCK_R1B@PUCK | PUCK_R1T@PUCK | PUCK_XC@PUCK | $PRP@PartNo | $PRP@Description | $PRP@GeometryRoot | $PRP@End1_Thread | $PRP@End2_Thread | $PRP@DataStatus | $PRP@AxialSource | $COMMENT | $PRP@OMiSKU
6500-12-12-FG | 1.66 | 0.53125 | 0.53125 | 0.125 | 0.3895 | 0.4715 | 0.1299 | 0.1851 | 60 | 37 | 1.75 | 0.53125 | 1.089 | 0.417 | 1.047 | 0.5928 | 0.2 | 0.6237 | 0.5998 | 0.72169 | 0.53125 | 0.48614 | 0.4472 | 0.549 | 0.8623 | 0.481 | 0.56 | 0.4225 | 1.25 | 0.5998 | 0.61 | 1.66 | 0.61 | 1.75 | 1.0625 | 0.08333 | 0.3895 | 0.04511 | 0.02083 | 0.08333 | 0.97228 | 0.4851 | 0.08333 | 0.48614 | 0.53125 | 1.75 | 1.0625 | 0.796 | 1.0625 | 0.661 | 0.53125 | 0.53125 | 0.30622 | 0.30622 | 0.61293 | 6500-12-12-FG | 90 deg Female Swivel Elbow, 1 1/16-12 JIC x 1 1/16-12 (female 37deg JIC swivel) | 6500 | 1 1/16-12 JIC | 1 1/16-12 (female 37deg JIC swivel) | ASSUMED | Male JIC end VERIFIED (MS33656J); legs: Air-Way (MS51521D Amd1 corroborates matched-dash M/M1) ¦ MODEL: forged elbow body per the 2500HX pattern (Brennan 2500-06-06-FG STEP): one hex arm along each leg, A/F = max(Air-Way hex, JIC thread majors), flats normal to Z, 30deg double-cone corner puck about Z (radius = hex corner, height = flats); hex-end 75deg chamfers and edge fillets NOT modelled; JIC legs: MS33656J chain per dash (2403 table, VERIFIED vs Brennan); Thread feature over THDZ; female 37deg JIC SWIVEL end, sectioned on the Brennan 6500-04/-05/-06/-08/-10/-12/-16/-20/-24/-32-FG STEPs (one per swivel size): swivel nut hex = Air-Way C3 over the measured nut hex length, round skirt (measured radii and taper) to the measured nut rear face, measured neck radius to the body face; nut thread = ASME B1.1 basic minor (= Brennan at every measured size) with a straight helical UN-2B thread over the measured length, 50deg countersink from the thread major, 45deg relief to the measured counterbore; nose inside the nut (measured OD and slot-floor depth), nose tip at Air-Way L minus the to-seat length (Brennan within 0.01), 37deg internal seat from the measured mouth dia straight to the bore; NUT AND BODY ARE ONE SOLID (the Brennan STEPs are one solid too) - the nut/body joint (collar, crimp dimples, rear undercut), hex chamfers and fillets are NOT modelled; the forged hex arm stops at the measured body-face position (= the 6500 forged-arm end on all 4 STEPs); single manufacturer (Brennan) - every swivel size -04..-32 except -14 measured; swivel leg length = Air-Way M5 (crossing to the nut face), nose tip at Air-Way M10; each leg bore runs from its face to the axis crossing | RESOLVED 2026-09-24 for swivel dashes -04/-08/-12/-16: swivel nut, nose and 37deg seat measured on the Brennan 6500-04/-08/-12/-16-FG STEPs (was BLOCKED: female-JIC swivel nut internal geometry unpublished) ¦ 2026-09-15: nut ENVELOPE (hex, bore, lengths, thread depth) now available as standard-nut reference in sheet NutRef_MS51531D (MS51531D primary, AN818 cross-check) - Air-Way nut as sold NOT confirmed; internal seat measured 2026-09-24 (Brennan STEPs) ¦ DataStatus VERIFIED-LEGS -> ASSUMED: the swivel nut/nose geometry is single-source (Brennan STEPs) ¦ hex A/F raised from Air-Way 1.06 to 1.0625 (JIC thread major; 2603HX rule) | 6500-12-12-FG
6500-04-04-FG | 0.89 | 0.22 | 0.21875 | 0.075 | 0.2608 | 0.182 | 0.0795 | 0.1135 | 60 | 37 | 1 | 0.22 | 0.685 | 0.1465 | 0.649 | 0.2574 | 0.14 | 0.2796 | 0.3268 | 0.32332 | 0.21875 | 0.19169 | 0.264 | 0.235 | 0.5243 | 0.1845 | 0.34 | 0.145 | 0.56 | 0.3268 | 0.17 | 0.89 | 0.17 | 1 | 0.4375 | 0.05 | 0.2608 | 0.02706 | 0.0125 | 0.05 | 0.38338 | 0.2867 | 0.05 | 0.19169 | 0.21875 | 1 | 0.44 | 0.34 | 0.44 | 0.315 | 0.22 | 0.22 | 0.12652 | 0.12652 | 0.25353 | 6500-04-04-FG | 90 deg Female Swivel Elbow, 7/16-20 JIC x 7/16-20 (female 37deg JIC swivel) | 6500 | 7/16-20 JIC | 7/16-20 (female 37deg JIC swivel) | ASSUMED | Male JIC end VERIFIED (MS33656J); legs: Air-Way (MS51521D Amd1 corroborates matched-dash M/M1) ¦ MODEL: forged elbow body per the 2500HX pattern (Brennan 2500-06-06-FG STEP): one hex arm along each leg, A/F = max(Air-Way hex, JIC thread majors), flats normal to Z, 30deg double-cone corner puck about Z (radius = hex corner, height = flats); hex-end 75deg chamfers and edge fillets NOT modelled; JIC legs: MS33656J chain per dash (2403 table, VERIFIED vs Brennan); Thread feature over THDZ; female 37deg JIC SWIVEL end, sectioned on the Brennan 6500-04/-05/-06/-08/-10/-12/-16/-20/-24/-32-FG STEPs (one per swivel size): swivel nut hex = Air-Way C3 over the measured nut hex length, round skirt (measured radii and taper) to the measured nut rear face, measured neck radius to the body face; nut thread = ASME B1.1 basic minor (= Brennan at every measured size) with a straight helical UN-2B thread over the measured length, 50deg countersink from the thread major, 45deg relief to the measured counterbore; nose inside the nut (measured OD and slot-floor depth), nose tip at Air-Way L minus the to-seat length (Brennan within 0.01), 37deg internal seat from the measured mouth dia straight to the bore; NUT AND BODY ARE ONE SOLID (the Brennan STEPs are one solid too) - the nut/body joint (collar, crimp dimples, rear undercut), hex chamfers and fillets are NOT modelled; the forged hex arm stops at the measured body-face position (= the 6500 forged-arm end on all 4 STEPs); single manufacturer (Brennan) - every swivel size -04..-32 except -14 measured; swivel leg length = Air-Way M5 (crossing to the nut face), nose tip at Air-Way M10; each leg bore runs from its face to the axis crossing | RESOLVED 2026-09-24 for swivel dashes -04/-08/-12/-16: swivel nut, nose and 37deg seat measured on the Brennan 6500-04/-08/-12/-16-FG STEPs (was BLOCKED: female-JIC swivel nut internal geometry unpublished) ¦ 2026-09-15: nut ENVELOPE (hex, bore, lengths, thread depth) now available as standard-nut reference in sheet NutRef_MS51531D (MS51531D primary, AN818 cross-check) - Air-Way nut as sold NOT confirmed; internal seat measured 2026-09-24 (Brennan STEPs) ¦ DataStatus VERIFIED-LEGS -> ASSUMED: the swivel nut/nose geometry is single-source (Brennan STEPs) | 6500-04-04-FG
6500-04-06-FG | 1.05 | 0.281 | 0.21875 | 0.075 | 0.2608 | 0.182 | 0.0795 | 0.1135 | 60 | 37 | 1.25 | 0.281 | 0.785 | 0.206 | 0.735 | 0.3224 | 0.145 | 0.3428 | 0.3876 | 0.39722 | 0.28125 | 0.25118 | 0.2945 | 0.2925 | 0.5953 | 0.246 | 0.37 | 0.215 | 0.688 | 0.3876 | 0.172 | 1.05 | 0.297 | 1.25 | 0.4375 | 0.05 | 0.2608 | 0.02706 | 0.0125 | 0.05 | 0.50236 | 0.3197 | 0.05556 | 0.25118 | 0.28125 | 1.25 | 0.562 | 0.5 | 0.562 | 0.465 | 0.281 | 0.281 | 0.16174 | 0.16174 | 0.32397 | 6500-04-06-FG | 90 deg Female Swivel Elbow, 7/16-20 JIC x 9/16-18 (female 37deg JIC swivel) | 6500 | 7/16-20 JIC | 9/16-18 (female 37deg JIC swivel) | ASSUMED | OMi catalog SKU (omindustrial.com collections feed (cs-adapters, carbon-steel-flange-adapters-accessories, carbon-steel-braze-beaded-hose; products.json limit=50, single pass 2026-09-23)); Air-Way has this size only as 6500-04-06 (differs by -FG/-UNPL suffix) -> dims NOT copied; 2026-10-09 (left out of batch 15, staged): LEG_M@DRIVE: OMi Items row 1913 L 1 Size = 1.05; LEG_M5@DRIVE: OMi Items row 1913 M 2 Size = 1.25; LEG_M10@DRIVE: OMi Items row 1913 M 1 Size = 0.88; HEXB@HEX: OMi Items row 1913 Nut Hex 1 = 0.688; Y@REF: OMi Items row 1913 Hex Flat = 0.562; D1@BORE: OMi Items row 1913 Side 1 ID = 0.172; D2@BORE: OMi Items row 1913 Side 2 ID = 0.297; THDMAJ_A@DRIVE: 7/16-20 -> 0.4375 (end library); THDMAJ_B@DRIVE: 9/16-18 -> 0.5625 (end library) [user 2026-09-25: OMi dims > Air-Way; user 2026-10-08: no size from Brennan alone -> OMi stands, ASSUMED]; pairing: OMi L 1 = male JIC leg (catalog M), M 2 = swivel-nut face (M6), M 1 = swivel nose / seat (M4), Hex Flat = body hex, Nut Hex 1 = swivel nut hex, Side 1 / 2 ID = bores of ends 1 / 2 (batch-15 pairing, Brennan TFA p34 letters) ¦ MODEL: forged elbow body per the 2500HX pattern (Brennan 2500-06-06-FG STEP): one hex arm along each leg, A/F = max(Air-Way hex, JIC thread majors), flats normal to Z, 30deg double-cone corner puck about Z (radius = hex corner, height = flats); hex-end 75deg chamfers and edge fillets NOT modelled; JIC legs: MS33656J chain per dash (2403 table, VERIFIED vs Brennan); Thread feature over THDZ; female 37deg JIC SWIVEL end, sectioned on the Brennan 6500-04/-05/-06/-08/-10/-12/-16/-20/-24/-32-FG STEPs (one per swivel size): swivel nut hex = Air-Way C3 over the measured nut hex length, round skirt (measured radii and taper) to the measured nut rear face, measured neck radius to the body face; nut thread = ASME B1.1 basic minor (= Brennan at every measured size) with a straight helical UN-2B thread over the measured length, 50deg countersink from the thread major, 45deg relief to the measured counterbore; nose inside the nut (measured OD and slot-floor depth), nose tip at Air-Way L minus the to-seat length (Brennan within 0.01), 37deg internal seat from the measured mouth dia straight to the bore; NUT AND BODY ARE ONE SOLID (the Brennan STEPs are one solid too) - the nut/body joint (collar, crimp dimples, rear undercut), hex chamfers and fillets are NOT modelled; the forged hex arm stops at the measured body-face position (= the 6500 forged-arm end on all 4 STEPs); single manufacturer (Brennan) - every swivel size -04..-32 except -14 measured; swivel leg length = Air-Way M5 (crossing to the nut face), nose tip at Air-Way M10; each leg bore runs from its face to the axis crossing | BUILD-NEAR: forged (-FG) and non-FG variants differ in length on other series, so 6500-04-06 dims are NOT assumed; confirm before modelling ¦ RESOLVED 2026-10-09 (staged): this part's own sizes from OMi WebsitePartsInfo2026 Items row 1913 - ASSUMED (one source). It was held in batch 15 because the Brennan TFA catalog prints other values for it; under the 2026-10-08 ruling the catalog (= OMi's source) is evidence only and OMi stands. Catalog print for the record: TFA-p034-t01: TUBE O.D. 1/4, B1 SAE 37Deg 7/16-20, B2 SAE 37Deg 9/16-18, B1 DRILL 0.172, B2 DRILL 0.297, M LGTH 1.05, M4 LGTH 0.87, M6 LGTH 1.25, C HEX 0.688, Y FLATS 0.562 | 6500-04-06-FG
6500-05-05-FG | 0.95 | 0.28 | 0.25 | 0.075 | 0.2606 | 0.213 | 0.0795 | 0.1135 | 60 | 37 | 1.06 | 0.28 | 0.746 | 0.178 | 0.715 | 0.2912 | 0.145 | 0.3113 | 0.3826 | 0.36373 | 0.25 | 0.22294 | 0.2938 | 0.2675 | 0.5901 | 0.218 | 0.37 | 0.175 | 0.63 | 0.3826 | 0.23 | 0.95 | 0.23 | 1.06 | 0.5 | 0.05 | 0.2606 | 0.02706 | 0.0125 | 0.05 | 0.44588 | 0.3165 | 0.05 | 0.22294 | 0.25 | 1.06 | 0.56 | 0.4 | 0.56 | 0.314 | 0.28 | 0.28 | 0.16116 | 0.16116 | 0.32282 | 6500-05-05-FG | 90 deg Female Swivel Elbow, 1/2-20 JIC x 1/2-20 (female 37deg JIC swivel) | 6500 | 1/2-20 JIC | 1/2-20 (female 37deg JIC swivel) | ASSUMED | Male JIC end VERIFIED (MS33656J); legs: Air-Way (MS51521D Amd1 corroborates matched-dash M/M1) ¦ MODEL: forged elbow body per the 2500HX pattern (Brennan 2500-06-06-FG STEP): one hex arm along each leg, A/F = max(Air-Way hex, JIC thread majors), flats normal to Z, 30deg double-cone corner puck about Z (radius = hex corner, height = flats); hex-end 75deg chamfers and edge fillets NOT modelled; JIC legs: MS33656J chain per dash (2403 table, VERIFIED vs Brennan); Thread feature over THDZ; female 37deg JIC SWIVEL end, sectioned on the Brennan 6500-04/-05/-06/-08/-10/-12/-16/-20/-24/-32-FG STEPs (one per swivel size): swivel nut hex = Air-Way C3 over the measured nut hex length, round skirt (measured radii and taper) to the measured nut rear face, measured neck radius to the body face; nut thread = ASME B1.1 basic minor (= Brennan at every measured size) with a straight helical UN-2B thread over the measured length, 50deg countersink from the thread major, 45deg relief to the measured counterbore; nose inside the nut (measured OD and slot-floor depth), nose tip at Air-Way L minus the to-seat length (Brennan within 0.01), 37deg internal seat from the measured mouth dia straight to the bore; NUT AND BODY ARE ONE SOLID (the Brennan STEPs are one solid too) - the nut/body joint (collar, crimp dimples, rear undercut), hex chamfers and fillets are NOT modelled; the forged hex arm stops at the measured body-face position (= the 6500 forged-arm end on all 4 STEPs); single manufacturer (Brennan) - every swivel size -04..-32 except -14 measured; swivel leg length = Air-Way M5 (crossing to the nut face), nose tip at Air-Way M10; each leg bore runs from its face to the axis crossing | RESOLVED 2026-09-24 for swivel dashes -04/-08/-12/-16: swivel nut, nose and 37deg seat measured on the Brennan 6500-04/-08/-12/-16-FG STEPs (was BLOCKED: female-JIC swivel nut internal geometry unpublished) ¦ 2026-09-15: nut ENVELOPE (hex, bore, lengths, thread depth) now available as standard-nut reference in sheet NutRef_MS51531D (MS51531D primary, AN818 cross-check) - Air-Way nut as sold NOT confirmed; internal seat measured 2026-09-24 (Brennan STEPs) ¦ DataStatus VERIFIED-LEGS -> ASSUMED: the swivel nut/nose geometry is single-source (Brennan STEPs) ¦ leg 2: the corner puck (radius 0.323) reaches 0.009 past the swivel body face (0.314) but stays inside the neck (max 0.077 off the axis vs neck radius 0.178) - as on the Brennan 6502-08-08-FG / 1503-08-08-FG forgings; leg 2 hex arm 0.314 barely clears the corner puck (radius 0.323) | 6500-05-05-FG
6500-06-04-FG | 1.06 | 0.28125 | 0.28125 | 0.083 | 0.2515 | 0.2405 | 0.0898 | 0.1082 | 60 | 37 | 1.24 | 0.28125 | 0.685 | 0.1465 | 0.649 | 0.2574 | 0.14 | 0.2796 | 0.3268 | 0.32447 | 0.21875 | 0.19169 | 0.264 | 0.235 | 0.5243 | 0.1845 | 0.34 | 0.145 | 0.562 | 0.3268 | 0.297 | 1.06 | 0.172 | 1.24 | 0.5625 | 0.05556 | 0.2515 | 0.03007 | 0.01389 | 0.05556 | 0.38338 | 0.2867 | 0.05 | 0.19169 | 0.21875 | 1.24 | 0.5625 | 0.504 | 0.5625 | 0.555 | 0.28125 | 0.28125 | 0.16188 | 0.16188 | 0.32426 | 6500-06-04-FG | 90 deg Female Swivel Elbow, 9/16-18 JIC x 7/16-20 (female 37deg JIC swivel) | 6500 | 9/16-18 JIC | 7/16-20 (female 37deg JIC swivel) | ASSUMED | OMi catalog SKU (omindustrial.com collections feed (cs-adapters, carbon-steel-flange-adapters-accessories, carbon-steel-braze-beaded-hose; products.json limit=50, single pass 2026-09-23)); Air-Way has this size only as 6500-06-04 (differs by -FG/-UNPL suffix) -> dims NOT copied; BATCH 15 (2026-10-02, staged): LEG_M@DRIVE: OMi Items!P1915 L 1 Size = 1.06 (table had empty); LEG_M5@DRIVE: OMi Items!O1915 M 2 Size = 1.24 (table had empty); LEG_M10@DRIVE: OMi Items!N1915 M 1 Size = 0.90 (table had empty); HEXB@HEX: OMi Items!V1915 Nut Hex 1 = 0.562 (table had empty); Y@REF: OMi Items!R1915 Hex Flat = 0.562 (table had empty); D1@BORE: OMi Items!S1915 Side 1 ID = 0.297 (table had empty); D2@BORE: OMi Items!X1915 Side 2 ID = 0.172 (table had empty); THDMAJ_A@DRIVE: 9/16-18 -> 0.5625 (dash-correct end library: MS33656J / gen_straight2 JIC); THDMAJ_B@DRIVE: 7/16-20 -> 0.4375 (dash-correct end library: MS33656J / gen_straight2 JIC) [user 2026-09-25: OMi dims > Air-Way, ASSUMED; batch 15 go-ahead user 2026-10-02 (staged)]; column pairing: OMi L 1 = catalog M (male JIC leg), M 2 = M6 (swivel-nut face; drawn "M5"), M 1 = M4 (swivel nose / seat), Hex Flat = Y FLATS, Nut Hex 1 = C HEX, Side 1 / 2 ID = B1 / B2 DRILL (TFA p34 6500-FG drawing letters; Q-B-SWELB answered by the catalog, 00_DOCS/Brennan_Catalog_2026-10-01.md 3.5 + impact/F1b.json); cross-check: Brennan TFA catalog p34 6500-06-04-FG row = OMi on every cell (rounding only: HEXB@HEX: catalog C HEX 0.563 vs OMi 0.562 - rounding only, OMi kept) - same source as OMi (not a 2nd source); the non-forged Air-Way row of this size is NOT used; the generator MODEL text names the leg columns "Air-Way M5 / M10" - on this row they hold the OMi values above ¦ MODEL: forged elbow body per the 2500HX pattern (Brennan 2500-06-06-FG STEP): one hex arm along each leg, A/F = max(Air-Way hex, JIC thread majors), flats normal to Z, 30deg double-cone corner puck about Z (radius = hex corner, height = flats); hex-end 75deg chamfers and edge fillets NOT modelled; JIC legs: MS33656J chain per dash (2403 table, VERIFIED vs Brennan); Thread feature over THDZ; female 37deg JIC SWIVEL end, sectioned on the Brennan 6500-04/-05/-06/-08/-10/-12/-16/-20/-24/-32-FG STEPs (one per swivel size): swivel nut hex = Air-Way C3 over the measured nut hex length, round skirt (measured radii and taper) to the measured nut rear face, measured neck radius to the body face; nut thread = ASME B1.1 basic minor (= Brennan at every measured size) with a straight helical UN-2B thread over the measured length, 50deg countersink from the thread major, 45deg relief to the measured counterbore; nose inside the nut (measured OD and slot-floor depth), nose tip at Air-Way L minus the to-seat length (Brennan within 0.01), 37deg internal seat from the measured mouth dia straight to the bore; NUT AND BODY ARE ONE SOLID (the Brennan STEPs are one solid too) - the nut/body joint (collar, crimp dimples, rear undercut), hex chamfers and fillets are NOT modelled; the forged hex arm stops at the measured body-face position (= the 6500 forged-arm end on all 4 STEPs); single manufacturer (Brennan) - every swivel size -04..-32 except -14 measured; swivel leg length = Air-Way M5 (crossing to the nut face), nose tip at Air-Way M10; each leg bore runs from its face to the axis crossing | BUILD-NEAR: forged (-FG) and non-FG variants differ in length on other series, so 6500-06-04 dims are NOT assumed; confirm before modelling ¦ RESOLVED 2026-10-02 (batch 15, staged for review): this -FG part's own dimensions from OMi WebsitePartsInfo2026.xlsx Items row 1915 (= Brennan TFA p34 6500-06-04-FG, one source) - ASSUMED; catalog rounding-only prints: HEXB@HEX: catalog C HEX 0.563 vs OMi 0.562 - rounding only, OMi kept; open, NON-gating: Q-NEW-MS51531NUT (optional routes to VERIFIED only - TaskC_resort.md 3d "never gate building": Q-NEW-MS51531NUT = MS51531D tube-nut hex as a 2nd source for the swivel nut hex) ¦ hex A/F raised from Air-Way 0.562 to 0.5625 (JIC thread major; 2603HX rule) | 6500-06-04-FG
6500-06-06-FG | 1.06 | 0.28125 | 0.28125 | 0.083 | 0.2515 | 0.2405 | 0.0898 | 0.1082 | 60 | 37 | 1.25 | 0.28125 | 0.785 | 0.206 | 0.735 | 0.3224 | 0.145 | 0.3428 | 0.3876 | 0.39837 | 0.28125 | 0.25118 | 0.2945 | 0.2925 | 0.5953 | 0.246 | 0.37 | 0.215 | 0.69 | 0.3876 | 0.3 | 1.06 | 0.3 | 1.25 | 0.5625 | 0.05556 | 0.2515 | 0.03007 | 0.01389 | 0.05556 | 0.50236 | 0.3197 | 0.05556 | 0.25118 | 0.28125 | 1.25 | 0.5625 | 0.504 | 0.5625 | 0.465 | 0.28125 | 0.28125 | 0.16188 | 0.16188 | 0.32426 | 6500-06-06-FG | 90 deg Female Swivel Elbow, 9/16-18 JIC x 9/16-18 (female 37deg JIC swivel) | 6500 | 9/16-18 JIC | 9/16-18 (female 37deg JIC swivel) | ASSUMED | Male JIC end VERIFIED (MS33656J); legs: Air-Way (MS51521D Amd1 corroborates matched-dash M/M1) ¦ MODEL: forged elbow body per the 2500HX pattern (Brennan 2500-06-06-FG STEP): one hex arm along each leg, A/F = max(Air-Way hex, JIC thread majors), flats normal to Z, 30deg double-cone corner puck about Z (radius = hex corner, height = flats); hex-end 75deg chamfers and edge fillets NOT modelled; JIC legs: MS33656J chain per dash (2403 table, VERIFIED vs Brennan); Thread feature over THDZ; female 37deg JIC SWIVEL end, sectioned on the Brennan 6500-04/-05/-06/-08/-10/-12/-16/-20/-24/-32-FG STEPs (one per swivel size): swivel nut hex = Air-Way C3 over the measured nut hex length, round skirt (measured radii and taper) to the measured nut rear face, measured neck radius to the body face; nut thread = ASME B1.1 basic minor (= Brennan at every measured size) with a straight helical UN-2B thread over the measured length, 50deg countersink from the thread major, 45deg relief to the measured counterbore; nose inside the nut (measured OD and slot-floor depth), nose tip at Air-Way L minus the to-seat length (Brennan within 0.01), 37deg internal seat from the measured mouth dia straight to the bore; NUT AND BODY ARE ONE SOLID (the Brennan STEPs are one solid too) - the nut/body joint (collar, crimp dimples, rear undercut), hex chamfers and fillets are NOT modelled; the forged hex arm stops at the measured body-face position (= the 6500 forged-arm end on all 4 STEPs); single manufacturer (Brennan) - every swivel size -04..-32 except -14 measured; swivel leg length = Air-Way M5 (crossing to the nut face), nose tip at Air-Way M10; each leg bore runs from its face to the axis crossing | RESOLVED 2026-09-24 for swivel dashes -04/-08/-12/-16: swivel nut, nose and 37deg seat measured on the Brennan 6500-04/-08/-12/-16-FG STEPs (was BLOCKED: female-JIC swivel nut internal geometry unpublished) ¦ 2026-09-15: nut ENVELOPE (hex, bore, lengths, thread depth) now available as standard-nut reference in sheet NutRef_MS51531D (MS51531D primary, AN818 cross-check) - Air-Way nut as sold NOT confirmed; internal seat measured 2026-09-24 (Brennan STEPs) ¦ DataStatus VERIFIED-LEGS -> ASSUMED: the swivel nut/nose geometry is single-source (Brennan STEPs) ¦ hex A/F raised from Air-Way 0.56 to 0.5625 (JIC thread major; 2603HX rule) | 6500-06-06-FG
6500-06-08-FG | 1.14 | 0.375 | 0.28125 | 0.083 | 0.2515 | 0.2405 | 0.0898 | 0.1082 | 60 | 37 | 1.38 | 0.375 | 0.885 | 0.292 | 0.827 | 0.4108 | 0.18 | 0.4361 | 0.4499 | 0.50807 | 0.375 | 0.34117 | 0.3283 | 0.3925 | 0.6723 | 0.34 | 0.42 | 0.2825 | 0.88 | 0.4499 | 0.3 | 1.14 | 0.39 | 1.38 | 0.5625 | 0.05556 | 0.2515 | 0.03007 | 0.01389 | 0.05556 | 0.68234 | 0.3567 | 0.0625 | 0.34117 | 0.375 | 1.38 | 0.75 | 0.584 | 0.75 | 0.495 | 0.375 | 0.375 | 0.21601 | 0.21601 | 0.43251 | 6500-06-08-FG | 90 deg Female Swivel Elbow, 9/16-18 JIC x 3/4-16 (female 37deg JIC swivel) | 6500 | 9/16-18 JIC | 3/4-16 (female 37deg JIC swivel) | ASSUMED | Male JIC end VERIFIED (MS33656J); legs: Air-Way (MS51521D Amd1 corroborates matched-dash M/M1) ¦ MODEL: forged elbow body per the 2500HX pattern (Brennan 2500-06-06-FG STEP): one hex arm along each leg, A/F = max(Air-Way hex, JIC thread majors), flats normal to Z, 30deg double-cone corner puck about Z (radius = hex corner, height = flats); hex-end 75deg chamfers and edge fillets NOT modelled; JIC legs: MS33656J chain per dash (2403 table, VERIFIED vs Brennan); Thread feature over THDZ; female 37deg JIC SWIVEL end, sectioned on the Brennan 6500-04/-05/-06/-08/-10/-12/-16/-20/-24/-32-FG STEPs (one per swivel size): swivel nut hex = Air-Way C3 over the measured nut hex length, round skirt (measured radii and taper) to the measured nut rear face, measured neck radius to the body face; nut thread = ASME B1.1 basic minor (= Brennan at every measured size) with a straight helical UN-2B thread over the measured length, 50deg countersink from the thread major, 45deg relief to the measured counterbore; nose inside the nut (measured OD and slot-floor depth), nose tip at Air-Way L minus the to-seat length (Brennan within 0.01), 37deg internal seat from the measured mouth dia straight to the bore; NUT AND BODY ARE ONE SOLID (the Brennan STEPs are one solid too) - the nut/body joint (collar, crimp dimples, rear undercut), hex chamfers and fillets are NOT modelled; the forged hex arm stops at the measured body-face position (= the 6500 forged-arm end on all 4 STEPs); single manufacturer (Brennan) - every swivel size -04..-32 except -14 measured; swivel leg length = Air-Way M5 (crossing to the nut face), nose tip at Air-Way M10; each leg bore runs from its face to the axis crossing | RESOLVED 2026-09-24 for swivel dashes -04/-08/-12/-16: swivel nut, nose and 37deg seat measured on the Brennan 6500-04/-08/-12/-16-FG STEPs (was BLOCKED: female-JIC swivel nut internal geometry unpublished) ¦ 2026-09-15: nut ENVELOPE (hex, bore, lengths, thread depth) now available as standard-nut reference in sheet NutRef_MS51531D (MS51531D primary, AN818 cross-check) - Air-Way nut as sold NOT confirmed; internal seat measured 2026-09-24 (Brennan STEPs) | 6500-06-08-FG
6500-08-10-FG | 1.33 | 0.44 | 0.375 | 0.094 | 0.2837 | 0.3295 | 0.0984 | 0.1546 | 60 | 37 | 1.62 | 0.44 | 0.985 | 0.347 | 0.944 | 0.4758 | 0.19 | 0.4988 | 0.5265 | 0.57735 | 0.4375 | 0.39884 | 0.404 | 0.4475 | 0.7794 | 0.394 | 0.5 | 0.3375 | 1 | 0.5265 | 0.39 | 1.33 | 0.48 | 1.62 | 0.75 | 0.0625 | 0.2837 | 0.03383 | 0.01562 | 0.0625 | 0.79768 | 0.4364 | 0.07143 | 0.39884 | 0.4375 | 1.62 | 0.88 | 0.673 | 0.88 | 0.635 | 0.44 | 0.44 | 0.25353 | 0.25353 | 0.50757 | 6500-08-10-FG | 90 deg Female Swivel Elbow, 3/4-16 JIC x 7/8-14 (female 37deg JIC swivel) | 6500 | 3/4-16 JIC | 7/8-14 (female 37deg JIC swivel) | ASSUMED | Male JIC end VERIFIED (MS33656J); legs: Air-Way (MS51521D Amd1 corroborates matched-dash M/M1) ¦ MODEL: forged elbow body per the 2500HX pattern (Brennan 2500-06-06-FG STEP): one hex arm along each leg, A/F = max(Air-Way hex, JIC thread majors), flats normal to Z, 30deg double-cone corner puck about Z (radius = hex corner, height = flats); hex-end 75deg chamfers and edge fillets NOT modelled; JIC legs: MS33656J chain per dash (2403 table, VERIFIED vs Brennan); Thread feature over THDZ; female 37deg JIC SWIVEL end, sectioned on the Brennan 6500-04/-05/-06/-08/-10/-12/-16/-20/-24/-32-FG STEPs (one per swivel size): swivel nut hex = Air-Way C3 over the measured nut hex length, round skirt (measured radii and taper) to the measured nut rear face, measured neck radius to the body face; nut thread = ASME B1.1 basic minor (= Brennan at every measured size) with a straight helical UN-2B thread over the measured length, 50deg countersink from the thread major, 45deg relief to the measured counterbore; nose inside the nut (measured OD and slot-floor depth), nose tip at Air-Way L minus the to-seat length (Brennan within 0.01), 37deg internal seat from the measured mouth dia straight to the bore; NUT AND BODY ARE ONE SOLID (the Brennan STEPs are one solid too) - the nut/body joint (collar, crimp dimples, rear undercut), hex chamfers and fillets are NOT modelled; the forged hex arm stops at the measured body-face position (= the 6500 forged-arm end on all 4 STEPs); single manufacturer (Brennan) - every swivel size -04..-32 except -14 measured; swivel leg length = Air-Way M5 (crossing to the nut face), nose tip at Air-Way M10; each leg bore runs from its face to the axis crossing | RESOLVED 2026-09-24 for swivel dashes -04/-08/-12/-16: swivel nut, nose and 37deg seat measured on the Brennan 6500-04/-08/-12/-16-FG STEPs (was BLOCKED: female-JIC swivel nut internal geometry unpublished) ¦ 2026-09-15: nut ENVELOPE (hex, bore, lengths, thread depth) now available as standard-nut reference in sheet NutRef_MS51531D (MS51531D primary, AN818 cross-check) - Air-Way nut as sold NOT confirmed; internal seat measured 2026-09-24 (Brennan STEPs) | 6500-08-10-FG
6500-08-12-FG | 1.42 | 0.531 | 0.375 | 0.094 | 0.2837 | 0.3295 | 0.0984 | 0.1546 | 60 | 37 | 1.75 | 0.531 | 1.089 | 0.417 | 1.047 | 0.5928 | 0.2 | 0.6237 | 0.5998 | 0.72169 | 0.53125 | 0.48614 | 0.4472 | 0.549 | 0.8623 | 0.481 | 0.56 | 0.4225 | 1.25 | 0.5998 | 0.39 | 1.42 | 0.61 | 1.75 | 0.75 | 0.0625 | 0.2837 | 0.03383 | 0.01562 | 0.0625 | 0.97228 | 0.4851 | 0.08333 | 0.48614 | 0.53125 | 1.75 | 1.062 | 0.763 | 1.062 | 0.661 | 0.531 | 0.531 | 0.30607 | 0.30607 | 0.61265 | 6500-08-12-FG | 90 deg Female Swivel Elbow, 3/4-16 JIC x 1 1/16-12 (female 37deg JIC swivel) | 6500 | 3/4-16 JIC | 1 1/16-12 (female 37deg JIC swivel) | ASSUMED | Male JIC end VERIFIED (MS33656J); legs: Air-Way (MS51521D Amd1 corroborates matched-dash M/M1); Y@REF: OMi WebsitePartsInfo2026.xlsx Items!R1921 Hex Flat = 1.062 (table had 1.13) [user 2026-09-25: OMi dims > Air-Way, ASSUMED] ¦ MODEL: forged elbow body per the 2500HX pattern (Brennan 2500-06-06-FG STEP): one hex arm along each leg, A/F = max(Air-Way hex, JIC thread majors), flats normal to Z, 30deg double-cone corner puck about Z (radius = hex corner, height = flats); hex-end 75deg chamfers and edge fillets NOT modelled; JIC legs: MS33656J chain per dash (2403 table, VERIFIED vs Brennan); Thread feature over THDZ; female 37deg JIC SWIVEL end, sectioned on the Brennan 6500-04/-05/-06/-08/-10/-12/-16/-20/-24/-32-FG STEPs (one per swivel size): swivel nut hex = Air-Way C3 over the measured nut hex length, round skirt (measured radii and taper) to the measured nut rear face, measured neck radius to the body face; nut thread = ASME B1.1 basic minor (= Brennan at every measured size) with a straight helical UN-2B thread over the measured length, 50deg countersink from the thread major, 45deg relief to the measured counterbore; nose inside the nut (measured OD and slot-floor depth), nose tip at Air-Way L minus the to-seat length (Brennan within 0.01), 37deg internal seat from the measured mouth dia straight to the bore; NUT AND BODY ARE ONE SOLID (the Brennan STEPs are one solid too) - the nut/body joint (collar, crimp dimples, rear undercut), hex chamfers and fillets are NOT modelled; the forged hex arm stops at the measured body-face position (= the 6500 forged-arm end on all 4 STEPs); single manufacturer (Brennan) - every swivel size -04..-32 except -14 measured; swivel leg length = Air-Way M5 (crossing to the nut face), nose tip at Air-Way M10; each leg bore runs from its face to the axis crossing | RESOLVED 2026-09-24 for swivel dashes -04/-08/-12/-16: swivel nut, nose and 37deg seat measured on the Brennan 6500-04/-08/-12/-16-FG STEPs (was BLOCKED: female-JIC swivel nut internal geometry unpublished) ¦ 2026-09-15: nut ENVELOPE (hex, bore, lengths, thread depth) now available as standard-nut reference in sheet NutRef_MS51531D (MS51531D primary, AN818 cross-check) - Air-Way nut as sold NOT confirmed; internal seat measured 2026-09-24 (Brennan STEPs) | 6500-08-12-FG
6500-10-08-FG | 1.45 | 0.44 | 0.4375 | 0.107 | 0.3553 | 0.386 | 0.1114 | 0.1546 | 60 | 37 | 1.51 | 0.44 | 0.885 | 0.292 | 0.827 | 0.4108 | 0.18 | 0.4361 | 0.4499 | 0.50807 | 0.375 | 0.34117 | 0.3283 | 0.3925 | 0.6723 | 0.34 | 0.42 | 0.2825 | 0.88 | 0.4499 | 0.48 | 1.45 | 0.39 | 1.51 | 0.875 | 0.07143 | 0.3553 | 0.03866 | 0.01786 | 0.07143 | 0.68234 | 0.3567 | 0.0625 | 0.34117 | 0.375 | 1.51 | 0.88 | 0.692 | 0.88 | 0.625 | 0.44 | 0.44 | 0.25353 | 0.25353 | 0.50757 | 6500-10-08-FG | 90 deg Female Swivel Elbow, 7/8-14 JIC x 3/4-16 (female 37deg JIC swivel) | 6500 | 7/8-14 JIC | 3/4-16 (female 37deg JIC swivel) | ASSUMED | Male JIC end VERIFIED (MS33656J); legs: Air-Way (MS51521D Amd1 corroborates matched-dash M/M1) ¦ MODEL: forged elbow body per the 2500HX pattern (Brennan 2500-06-06-FG STEP): one hex arm along each leg, A/F = max(Air-Way hex, JIC thread majors), flats normal to Z, 30deg double-cone corner puck about Z (radius = hex corner, height = flats); hex-end 75deg chamfers and edge fillets NOT modelled; JIC legs: MS33656J chain per dash (2403 table, VERIFIED vs Brennan); Thread feature over THDZ; female 37deg JIC SWIVEL end, sectioned on the Brennan 6500-04/-05/-06/-08/-10/-12/-16/-20/-24/-32-FG STEPs (one per swivel size): swivel nut hex = Air-Way C3 over the measured nut hex length, round skirt (measured radii and taper) to the measured nut rear face, measured neck radius to the body face; nut thread = ASME B1.1 basic minor (= Brennan at every measured size) with a straight helical UN-2B thread over the measured length, 50deg countersink from the thread major, 45deg relief to the measured counterbore; nose inside the nut (measured OD and slot-floor depth), nose tip at Air-Way L minus the to-seat length (Brennan within 0.01), 37deg internal seat from the measured mouth dia straight to the bore; NUT AND BODY ARE ONE SOLID (the Brennan STEPs are one solid too) - the nut/body joint (collar, crimp dimples, rear undercut), hex chamfers and fillets are NOT modelled; the forged hex arm stops at the measured body-face position (= the 6500 forged-arm end on all 4 STEPs); single manufacturer (Brennan) - every swivel size -04..-32 except -14 measured; swivel leg length = Air-Way M5 (crossing to the nut face), nose tip at Air-Way M10; each leg bore runs from its face to the axis crossing | RESOLVED 2026-09-24 for swivel dashes -04/-08/-12/-16: swivel nut, nose and 37deg seat measured on the Brennan 6500-04/-08/-12/-16-FG STEPs (was BLOCKED: female-JIC swivel nut internal geometry unpublished) ¦ 2026-09-15: nut ENVELOPE (hex, bore, lengths, thread depth) now available as standard-nut reference in sheet NutRef_MS51531D (MS51531D primary, AN818 cross-check) - Air-Way nut as sold NOT confirmed; internal seat measured 2026-09-24 (Brennan STEPs) | 6500-10-08-FG
6500-10-10-FG | 1.45 | 0.44 | 0.4375 | 0.107 | 0.3553 | 0.386 | 0.1114 | 0.1546 | 60 | 37 | 1.62 | 0.44 | 0.985 | 0.347 | 0.944 | 0.4758 | 0.19 | 0.4988 | 0.5265 | 0.57735 | 0.4375 | 0.39884 | 0.404 | 0.4475 | 0.7794 | 0.394 | 0.5 | 0.3375 | 1 | 0.5265 | 0.48 | 1.45 | 0.48 | 1.62 | 0.875 | 0.07143 | 0.3553 | 0.03866 | 0.01786 | 0.07143 | 0.79768 | 0.4364 | 0.07143 | 0.39884 | 0.4375 | 1.62 | 0.88 | 0.692 | 0.88 | 0.635 | 0.44 | 0.44 | 0.25353 | 0.25353 | 0.50757 | 6500-10-10-FG | 90 deg Female Swivel Elbow, 7/8-14 JIC x 7/8-14 (female 37deg JIC swivel) | 6500 | 7/8-14 JIC | 7/8-14 (female 37deg JIC swivel) | ASSUMED | Male JIC end VERIFIED (MS33656J); legs: Air-Way (MS51521D Amd1 corroborates matched-dash M/M1) ¦ MODEL: forged elbow body per the 2500HX pattern (Brennan 2500-06-06-FG STEP): one hex arm along each leg, A/F = max(Air-Way hex, JIC thread majors), flats normal to Z, 30deg double-cone corner puck about Z (radius = hex corner, height = flats); hex-end 75deg chamfers and edge fillets NOT modelled; JIC legs: MS33656J chain per dash (2403 table, VERIFIED vs Brennan); Thread feature over THDZ; female 37deg JIC SWIVEL end, sectioned on the Brennan 6500-04/-05/-06/-08/-10/-12/-16/-20/-24/-32-FG STEPs (one per swivel size): swivel nut hex = Air-Way C3 over the measured nut hex length, round skirt (measured radii and taper) to the measured nut rear face, measured neck radius to the body face; nut thread = ASME B1.1 basic minor (= Brennan at every measured size) with a straight helical UN-2B thread over the measured length, 50deg countersink from the thread major, 45deg relief to the measured counterbore; nose inside the nut (measured OD and slot-floor depth), nose tip at Air-Way L minus the to-seat length (Brennan within 0.01), 37deg internal seat from the measured mouth dia straight to the bore; NUT AND BODY ARE ONE SOLID (the Brennan STEPs are one solid too) - the nut/body joint (collar, crimp dimples, rear undercut), hex chamfers and fillets are NOT modelled; the forged hex arm stops at the measured body-face position (= the 6500 forged-arm end on all 4 STEPs); single manufacturer (Brennan) - every swivel size -04..-32 except -14 measured; swivel leg length = Air-Way M5 (crossing to the nut face), nose tip at Air-Way M10; each leg bore runs from its face to the axis crossing | RESOLVED 2026-09-24 for swivel dashes -04/-08/-12/-16: swivel nut, nose and 37deg seat measured on the Brennan 6500-04/-08/-12/-16-FG STEPs (was BLOCKED: female-JIC swivel nut internal geometry unpublished) ¦ 2026-09-15: nut ENVELOPE (hex, bore, lengths, thread depth) now available as standard-nut reference in sheet NutRef_MS51531D (MS51531D primary, AN818 cross-check) - Air-Way nut as sold NOT confirmed; internal seat measured 2026-09-24 (Brennan STEPs) ¦ DataStatus VERIFIED-LEGS -> ASSUMED: the swivel nut/nose geometry is single-source (Brennan STEPs) | 6500-10-10-FG
6500-10-12-FG | 1.54 | 0.53 | 0.4375 | 0.107 | 0.3553 | 0.386 | 0.1114 | 0.1546 | 60 | 37 | 1.75 | 0.53 | 1.089 | 0.417 | 1.047 | 0.5928 | 0.2 | 0.6237 | 0.5998 | 0.72169 | 0.53125 | 0.48614 | 0.4472 | 0.549 | 0.8623 | 0.481 | 0.56 | 0.4225 | 1.25 | 0.5998 | 0.48 | 1.54 | 0.61 | 1.75 | 0.875 | 0.07143 | 0.3553 | 0.03866 | 0.01786 | 0.07143 | 0.97228 | 0.4851 | 0.08333 | 0.48614 | 0.53125 | 1.75 | 1.06 | 0.782 | 1.06 | 0.661 | 0.53 | 0.53 | 0.3055 | 0.3055 | 0.61149 | 6500-10-12-FG | 90 deg Female Swivel Elbow, 7/8-14 JIC x 1 1/16-12 (female 37deg JIC swivel) | 6500 | 7/8-14 JIC | 1 1/16-12 (female 37deg JIC swivel) | ASSUMED | Male JIC end VERIFIED (MS33656J); legs: Air-Way (MS51521D Amd1 corroborates matched-dash M/M1) ¦ MODEL: forged elbow body per the 2500HX pattern (Brennan 2500-06-06-FG STEP): one hex arm along each leg, A/F = max(Air-Way hex, JIC thread majors), flats normal to Z, 30deg double-cone corner puck about Z (radius = hex corner, height = flats); hex-end 75deg chamfers and edge fillets NOT modelled; JIC legs: MS33656J chain per dash (2403 table, VERIFIED vs Brennan); Thread feature over THDZ; female 37deg JIC SWIVEL end, sectioned on the Brennan 6500-04/-05/-06/-08/-10/-12/-16/-20/-24/-32-FG STEPs (one per swivel size): swivel nut hex = Air-Way C3 over the measured nut hex length, round skirt (measured radii and taper) to the measured nut rear face, measured neck radius to the body face; nut thread = ASME B1.1 basic minor (= Brennan at every measured size) with a straight helical UN-2B thread over the measured length, 50deg countersink from the thread major, 45deg relief to the measured counterbore; nose inside the nut (measured OD and slot-floor depth), nose tip at Air-Way L minus the to-seat length (Brennan within 0.01), 37deg internal seat from the measured mouth dia straight to the bore; NUT AND BODY ARE ONE SOLID (the Brennan STEPs are one solid too) - the nut/body joint (collar, crimp dimples, rear undercut), hex chamfers and fillets are NOT modelled; the forged hex arm stops at the measured body-face position (= the 6500 forged-arm end on all 4 STEPs); single manufacturer (Brennan) - every swivel size -04..-32 except -14 measured; swivel leg length = Air-Way M5 (crossing to the nut face), nose tip at Air-Way M10; each leg bore runs from its face to the axis crossing | RESOLVED 2026-09-24 for swivel dashes -04/-08/-12/-16: swivel nut, nose and 37deg seat measured on the Brennan 6500-04/-08/-12/-16-FG STEPs (was BLOCKED: female-JIC swivel nut internal geometry unpublished) ¦ 2026-09-15: nut ENVELOPE (hex, bore, lengths, thread depth) now available as standard-nut reference in sheet NutRef_MS51531D (MS51531D primary, AN818 cross-check) - Air-Way nut as sold NOT confirmed; internal seat measured 2026-09-24 (Brennan STEPs) | 6500-10-12-FG
6500-12-08-FG | 1.66 | 0.53125 | 0.53125 | 0.125 | 0.3895 | 0.4715 | 0.1299 | 0.1851 | 60 | 37 | 1.55 | 0.53125 | 0.885 | 0.292 | 0.827 | 0.4108 | 0.18 | 0.4361 | 0.4499 | 0.50518 | 0.375 | 0.34117 | 0.3283 | 0.3925 | 0.6723 | 0.34 | 0.42 | 0.2825 | 0.875 | 0.4499 | 0.609 | 1.66 | 0.391 | 1.55 | 1.0625 | 0.08333 | 0.3895 | 0.04511 | 0.02083 | 0.08333 | 0.68234 | 0.3567 | 0.0625 | 0.34117 | 0.375 | 1.55 | 1.0625 | 0.796 | 1.0625 | 0.665 | 0.53125 | 0.53125 | 0.30622 | 0.30622 | 0.61293 | 6500-12-08-FG | 90 deg Female Swivel Elbow, 1 1/16-12 JIC x 3/4-16 (female 37deg JIC swivel) | 6500 | 1 1/16-12 JIC | 3/4-16 (female 37deg JIC swivel) | ASSUMED | OMi catalog SKU (omindustrial.com collections feed (cs-adapters, carbon-steel-flange-adapters-accessories, carbon-steel-braze-beaded-hose; products.json limit=50, single pass 2026-09-23)); Air-Way has this size only as 6500-12-08 (differs by -FG/-UNPL suffix) -> dims NOT copied; 2026-10-09 (left out of batch 15, staged): LEG_M@DRIVE: OMi Items row 1925 L 1 Size = 1.66; LEG_M5@DRIVE: OMi Items row 1925 M 2 Size = 1.55; LEG_M10@DRIVE: OMi Items row 1925 M 1 Size = 1.13; HEXB@HEX: OMi Items row 1925 Nut Hex 1 = 0.875; Y@REF: OMi Items row 1925 Hex Flat = 1.062; D1@BORE: OMi Items row 1925 Side 1 ID = 0.609; D2@BORE: OMi Items row 1925 Side 2 ID = 0.391; THDMAJ_A@DRIVE: 1 1/16-12 -> 1.0625 (end library); THDMAJ_B@DRIVE: 3/4-16 -> 0.75 (end library) [user 2026-09-25: OMi dims > Air-Way; user 2026-10-08: no size from Brennan alone -> OMi stands, ASSUMED]; pairing: OMi L 1 = male JIC leg (catalog M), M 2 = swivel-nut face (M6), M 1 = swivel nose / seat (M4), Hex Flat = body hex, Nut Hex 1 = swivel nut hex, Side 1 / 2 ID = bores of ends 1 / 2 (batch-15 pairing, Brennan TFA p34 letters) ¦ MODEL: forged elbow body per the 2500HX pattern (Brennan 2500-06-06-FG STEP): one hex arm along each leg, A/F = max(Air-Way hex, JIC thread majors), flats normal to Z, 30deg double-cone corner puck about Z (radius = hex corner, height = flats); hex-end 75deg chamfers and edge fillets NOT modelled; JIC legs: MS33656J chain per dash (2403 table, VERIFIED vs Brennan); Thread feature over THDZ; female 37deg JIC SWIVEL end, sectioned on the Brennan 6500-04/-05/-06/-08/-10/-12/-16/-20/-24/-32-FG STEPs (one per swivel size): swivel nut hex = Air-Way C3 over the measured nut hex length, round skirt (measured radii and taper) to the measured nut rear face, measured neck radius to the body face; nut thread = ASME B1.1 basic minor (= Brennan at every measured size) with a straight helical UN-2B thread over the measured length, 50deg countersink from the thread major, 45deg relief to the measured counterbore; nose inside the nut (measured OD and slot-floor depth), nose tip at Air-Way L minus the to-seat length (Brennan within 0.01), 37deg internal seat from the measured mouth dia straight to the bore; NUT AND BODY ARE ONE SOLID (the Brennan STEPs are one solid too) - the nut/body joint (collar, crimp dimples, rear undercut), hex chamfers and fillets are NOT modelled; the forged hex arm stops at the measured body-face position (= the 6500 forged-arm end on all 4 STEPs); single manufacturer (Brennan) - every swivel size -04..-32 except -14 measured; swivel leg length = Air-Way M5 (crossing to the nut face), nose tip at Air-Way M10; each leg bore runs from its face to the axis crossing | BUILD-NEAR: forged (-FG) and non-FG variants differ in length on other series, so 6500-12-08 dims are NOT assumed; confirm before modelling ¦ RESOLVED 2026-10-09 (staged): this part's own sizes from OMi WebsitePartsInfo2026 Items row 1925 - ASSUMED (one source). It was held in batch 15 because the Brennan TFA catalog prints other values for it; under the 2026-10-08 ruling the catalog (= OMi's source) is evidence only and OMi stands. Catalog print for the record: TFA-p034-t01: TUBE O.D. 3/4, B1 SAE 37Deg 1-1/16-12, B2 SAE 37Deg 3/4-16, B1 DRILL 0.609, B2 DRILL 0.391, M LGTH 1.660, M4 LGTH 1.120, M6 LGTH 1.550, C HEX 0.875, Y FLATS 1.062 ¦ hex A/F raised from Air-Way 1.062 to 1.0625 (JIC thread major; 2603HX rule) | 6500-12-08-FG
6500-12-16-FG | 1.76 | 0.656 | 0.53125 | 0.125 | 0.3895 | 0.4715 | 0.1299 | 0.1851 | 60 | 37 | 2 | 0.656 | 1.175 | 0.5485 | 1.139 | 0.727 | 0.23 | 0.749 | 0.6564 | 0.86603 | 0.65625 | 0.61114 | 0.4873 | 0.665 | 0.9544 | 0.604 | 0.59 | 0.5475 | 1.5 | 0.6564 | 0.609 | 1.76 | 0.844 | 2 | 1.0625 | 0.08333 | 0.3895 | 0.04511 | 0.02083 | 0.08333 | 1.2223 | 0.5252 | 0.08333 | 0.61114 | 0.65625 | 2 | 1.312 | 0.896 | 1.312 | 0.825 | 0.656 | 0.656 | 0.37824 | 0.37824 | 0.75698 | 6500-12-16-FG | 90 deg Female Swivel Elbow, 1 1/16-12 JIC x 1 5/16-12 (female 37deg JIC swivel) | 6500 | 1 1/16-12 JIC | 1 5/16-12 (female 37deg JIC swivel) | ASSUMED | OMi catalog SKU (omindustrial.com collections feed (cs-adapters, carbon-steel-flange-adapters-accessories, carbon-steel-braze-beaded-hose; products.json limit=50, single pass 2026-09-23)); Air-Way has this size only as 6500-12-16 (differs by -FG/-UNPL suffix) -> dims NOT copied; 2026-10-09 (left out of batch 15, staged): LEG_M@DRIVE: OMi Items row 1927 L 1 Size = 1.76; LEG_M5@DRIVE: OMi Items row 1927 M 2 Size = 2.00; LEG_M10@DRIVE: OMi Items row 1927 M 1 Size = 1.41; HEXB@HEX: OMi Items row 1927 Nut Hex 1 = 1.500; Y@REF: OMi Items row 1927 Hex Flat = 1.312; D1@BORE: OMi Items row 1927 Side 1 ID = 0.609; D2@BORE: OMi Items row 1927 Side 2 ID = 0.844; THDMAJ_A@DRIVE: 1 1/16-12 -> 1.0625 (end library); THDMAJ_B@DRIVE: 1 5/16-12 -> 1.3125 (end library) [user 2026-09-25: OMi dims > Air-Way; user 2026-10-08: no size from Brennan alone -> OMi stands, ASSUMED]; pairing: OMi L 1 = male JIC leg (catalog M), M 2 = swivel-nut face (M6), M 1 = swivel nose / seat (M4), Hex Flat = body hex, Nut Hex 1 = swivel nut hex, Side 1 / 2 ID = bores of ends 1 / 2 (batch-15 pairing, Brennan TFA p34 letters) ¦ MODEL: forged elbow body per the 2500HX pattern (Brennan 2500-06-06-FG STEP): one hex arm along each leg, A/F = max(Air-Way hex, JIC thread majors), flats normal to Z, 30deg double-cone corner puck about Z (radius = hex corner, height = flats); hex-end 75deg chamfers and edge fillets NOT modelled; JIC legs: MS33656J chain per dash (2403 table, VERIFIED vs Brennan); Thread feature over THDZ; female 37deg JIC SWIVEL end, sectioned on the Brennan 6500-04/-05/-06/-08/-10/-12/-16/-20/-24/-32-FG STEPs (one per swivel size): swivel nut hex = Air-Way C3 over the measured nut hex length, round skirt (measured radii and taper) to the measured nut rear face, measured neck radius to the body face; nut thread = ASME B1.1 basic minor (= Brennan at every measured size) with a straight helical UN-2B thread over the measured length, 50deg countersink from the thread major, 45deg relief to the measured counterbore; nose inside the nut (measured OD and slot-floor depth), nose tip at Air-Way L minus the to-seat length (Brennan within 0.01), 37deg internal seat from the measured mouth dia straight to the bore; NUT AND BODY ARE ONE SOLID (the Brennan STEPs are one solid too) - the nut/body joint (collar, crimp dimples, rear undercut), hex chamfers and fillets are NOT modelled; the forged hex arm stops at the measured body-face position (= the 6500 forged-arm end on all 4 STEPs); single manufacturer (Brennan) - every swivel size -04..-32 except -14 measured; swivel leg length = Air-Way M5 (crossing to the nut face), nose tip at Air-Way M10; each leg bore runs from its face to the axis crossing | BUILD-NEAR: forged (-FG) and non-FG variants differ in length on other series, so 6500-12-16 dims are NOT assumed; confirm before modelling ¦ RESOLVED 2026-10-09 (staged): this part's own sizes from OMi WebsitePartsInfo2026 Items row 1927 - ASSUMED (one source). It was held in batch 15 because the Brennan TFA catalog prints other values for it; under the 2026-10-08 ruling the catalog (= OMi's source) is evidence only and OMi stands. Catalog print for the record: TFA-p034-t01: TUBE O.D. 3/4, B1 SAE 37Deg 1-1/16-12, B2 SAE 37Deg 1-5/16-12, B1 DRILL 0.609, B2 DRILL 0.844, M LGTH 1.81, M4 LGTH 1.40, M6 LGTH 2.00, C HEX 1.500, Y FLATS 1.312 | 6500-12-16-FG
6500-16-12-FG | 1.81 | 0.65625 | 0.65625 | 0.125 | 0.4365 | 0.5965 | 0.1292 | 0.1858 | 60 | 37 | 1.95 | 0.65625 | 1.089 | 0.417 | 1.047 | 0.5928 | 0.2 | 0.6237 | 0.5998 | 0.72169 | 0.53125 | 0.48614 | 0.4472 | 0.549 | 0.8623 | 0.481 | 0.56 | 0.4225 | 1.25 | 0.5998 | 0.844 | 1.81 | 0.609 | 1.95 | 1.3125 | 0.08333 | 0.4365 | 0.04511 | 0.02083 | 0.08333 | 0.97228 | 0.4851 | 0.08333 | 0.48614 | 0.53125 | 1.95 | 1.3125 | 0.899 | 1.3125 | 0.861 | 0.65625 | 0.65625 | 0.37839 | 0.37839 | 0.75727 | 6500-16-12-FG | 90 deg Female Swivel Elbow, 1 5/16-12 JIC x 1 1/16-12 (female 37deg JIC swivel) | 6500 | 1 5/16-12 JIC | 1 1/16-12 (female 37deg JIC swivel) | ASSUMED | OMi catalog SKU (omindustrial.com collections feed (cs-adapters, carbon-steel-flange-adapters-accessories, carbon-steel-braze-beaded-hose; products.json limit=50, single pass 2026-09-23)); Air-Way has this size only as 6500-16-12 (differs by -FG/-UNPL suffix) -> dims NOT copied; 2026-10-09 (left out of batch 15, staged): LEG_M@DRIVE: OMi Items row 1928 L 1 Size = 1.81; LEG_M5@DRIVE: OMi Items row 1928 M 2 Size = 1.95; LEG_M10@DRIVE: OMi Items row 1928 M 1 Size = 1.39; HEXB@HEX: OMi Items row 1928 Nut Hex 1 = 1.250; Y@REF: OMi Items row 1928 Hex Flat = 1.312; D1@BORE: OMi Items row 1928 Side 1 ID = 0.844; D2@BORE: OMi Items row 1928 Side 2 ID = 0.609; THDMAJ_A@DRIVE: 1 5/16-12 -> 1.3125 (end library); THDMAJ_B@DRIVE: 1 1/16-12 -> 1.0625 (end library) [user 2026-09-25: OMi dims > Air-Way; user 2026-10-08: no size from Brennan alone -> OMi stands, ASSUMED]; pairing: OMi L 1 = male JIC leg (catalog M), M 2 = swivel-nut face (M6), M 1 = swivel nose / seat (M4), Hex Flat = body hex, Nut Hex 1 = swivel nut hex, Side 1 / 2 ID = bores of ends 1 / 2 (batch-15 pairing, Brennan TFA p34 letters) ¦ MODEL: forged elbow body per the 2500HX pattern (Brennan 2500-06-06-FG STEP): one hex arm along each leg, A/F = max(Air-Way hex, JIC thread majors), flats normal to Z, 30deg double-cone corner puck about Z (radius = hex corner, height = flats); hex-end 75deg chamfers and edge fillets NOT modelled; JIC legs: MS33656J chain per dash (2403 table, VERIFIED vs Brennan); Thread feature over THDZ; female 37deg JIC SWIVEL end, sectioned on the Brennan 6500-04/-05/-06/-08/-10/-12/-16/-20/-24/-32-FG STEPs (one per swivel size): swivel nut hex = Air-Way C3 over the measured nut hex length, round skirt (measured radii and taper) to the measured nut rear face, measured neck radius to the body face; nut thread = ASME B1.1 basic minor (= Brennan at every measured size) with a straight helical UN-2B thread over the measured length, 50deg countersink from the thread major, 45deg relief to the measured counterbore; nose inside the nut (measured OD and slot-floor depth), nose tip at Air-Way L minus the to-seat length (Brennan within 0.01), 37deg internal seat from the measured mouth dia straight to the bore; NUT AND BODY ARE ONE SOLID (the Brennan STEPs are one solid too) - the nut/body joint (collar, crimp dimples, rear undercut), hex chamfers and fillets are NOT modelled; the forged hex arm stops at the measured body-face position (= the 6500 forged-arm end on all 4 STEPs); single manufacturer (Brennan) - every swivel size -04..-32 except -14 measured; swivel leg length = Air-Way M5 (crossing to the nut face), nose tip at Air-Way M10; each leg bore runs from its face to the axis crossing | BUILD-NEAR: forged (-FG) and non-FG variants differ in length on other series, so 6500-16-12 dims are NOT assumed; confirm before modelling ¦ RESOLVED 2026-10-09 (staged): this part's own sizes from OMi WebsitePartsInfo2026 Items row 1928 - ASSUMED (one source). It was held in batch 15 because the Brennan TFA catalog prints other values for it; under the 2026-10-08 ruling the catalog (= OMi's source) is evidence only and OMi stands. Catalog print for the record: TFA-p034-t01: TUBE O.D. 1, B1 SAE 37Deg 1-5/16-12, B2 SAE 37Deg 1-1/16-12, B1 DRILL 0.844, B2 DRILL 0.609, M LGTH 1.81, M4 LGTH 1.34, M6 LGTH 1.91, C HEX 1.250, Y FLATS 1.312 ¦ hex A/F raised from Air-Way 1.312 to 1.3125 (JIC thread major; 2603HX rule) | 6500-16-12-FG
6500-16-16-FG | 1.81 | 0.65625 | 0.65625 | 0.125 | 0.4365 | 0.5965 | 0.1292 | 0.1858 | 60 | 37 | 2 | 0.65625 | 1.175 | 0.5485 | 1.139 | 0.727 | 0.23 | 0.749 | 0.6564 | 0.86603 | 0.65625 | 0.61114 | 0.4873 | 0.665 | 0.9544 | 0.604 | 0.59 | 0.5475 | 1.5 | 0.6564 | 0.84 | 1.81 | 0.84 | 2 | 1.3125 | 0.08333 | 0.4365 | 0.04511 | 0.02083 | 0.08333 | 1.2223 | 0.5252 | 0.08333 | 0.61114 | 0.65625 | 2 | 1.3125 | 0.899 | 1.3125 | 0.825 | 0.65625 | 0.65625 | 0.37839 | 0.37839 | 0.75727 | 6500-16-16-FG | 90 deg Female Swivel Elbow, 1 5/16-12 JIC x 1 5/16-12 (female 37deg JIC swivel) | 6500 | 1 5/16-12 JIC | 1 5/16-12 (female 37deg JIC swivel) | ASSUMED | Male JIC end VERIFIED (MS33656J); legs: Air-Way (MS51521D Amd1 corroborates matched-dash M/M1) ¦ MODEL: forged elbow body per the 2500HX pattern (Brennan 2500-06-06-FG STEP): one hex arm along each leg, A/F = max(Air-Way hex, JIC thread majors), flats normal to Z, 30deg double-cone corner puck about Z (radius = hex corner, height = flats); hex-end 75deg chamfers and edge fillets NOT modelled; JIC legs: MS33656J chain per dash (2403 table, VERIFIED vs Brennan); Thread feature over THDZ; female 37deg JIC SWIVEL end, sectioned on the Brennan 6500-04/-05/-06/-08/-10/-12/-16/-20/-24/-32-FG STEPs (one per swivel size): swivel nut hex = Air-Way C3 over the measured nut hex length, round skirt (measured radii and taper) to the measured nut rear face, measured neck radius to the body face; nut thread = ASME B1.1 basic minor (= Brennan at every measured size) with a straight helical UN-2B thread over the measured length, 50deg countersink from the thread major, 45deg relief to the measured counterbore; nose inside the nut (measured OD and slot-floor depth), nose tip at Air-Way L minus the to-seat length (Brennan within 0.01), 37deg internal seat from the measured mouth dia straight to the bore; NUT AND BODY ARE ONE SOLID (the Brennan STEPs are one solid too) - the nut/body joint (collar, crimp dimples, rear undercut), hex chamfers and fillets are NOT modelled; the forged hex arm stops at the measured body-face position (= the 6500 forged-arm end on all 4 STEPs); single manufacturer (Brennan) - every swivel size -04..-32 except -14 measured; swivel leg length = Air-Way M5 (crossing to the nut face), nose tip at Air-Way M10; each leg bore runs from its face to the axis crossing | legs differ from MS51521: AW M=1.81/M5=2.0 vs MS 1.8/2.0; RESOLVED 2026-09-24 for swivel dashes -04/-08/-12/-16: swivel nut, nose and 37deg seat measured on the Brennan 6500-04/-08/-12/-16-FG STEPs (was BLOCKED: female-JIC swivel nut internal geometry unpublished) ¦ 2026-09-15: nut ENVELOPE (hex, bore, lengths, thread depth) now available as standard-nut reference in sheet NutRef_MS51531D (MS51531D primary, AN818 cross-check) - Air-Way nut as sold NOT confirmed; internal seat measured 2026-09-24 (Brennan STEPs) ¦ hex A/F raised from Air-Way 1.31 to 1.3125 (JIC thread major; 2603HX rule) | 6500-16-16-FG
6500-20-20-FG | 2.06 | 0.8125 | 0.8125 | 0.125 | 0.4316 | 0.753 | 0.1288 | 0.2382 | 60 | 37 | 2.31 | 0.8125 | 1.26 | 0.68 | 1.145 | 0.949 | 0.22 | 0.9889 | 0.5375 | 1.1547 | 0.8125 | 0.76739 | 0.4345 | 0.88 | 0.9556 | 0.766 | 0.62 | 0.7025 | 2 | 0.5375 | 1.08 | 2.06 | 1.08 | 2.31 | 1.625 | 0.08333 | 0.4316 | 0.04511 | 0.02083 | 0.08333 | 1.5348 | 0.4724 | 0.08333 | 0.76739 | 0.8125 | 2.31 | 1.625 | 1.102 | 1.625 | 1.05 | 0.8125 | 0.8125 | 0.4686 | 0.4686 | 0.93769 | 6500-20-20-FG | 90 deg Female Swivel Elbow, 1 5/8-12 JIC x 1 5/8-12 (female 37deg JIC swivel) | 6500 | 1 5/8-12 JIC | 1 5/8-12 (female 37deg JIC swivel) | ASSUMED | Male JIC end VERIFIED (MS33656J); legs: Air-Way (MS51521D Amd1 corroborates matched-dash M/M1) ¦ MODEL: forged elbow body per the 2500HX pattern (Brennan 2500-06-06-FG STEP): one hex arm along each leg, A/F = max(Air-Way hex, JIC thread majors), flats normal to Z, 30deg double-cone corner puck about Z (radius = hex corner, height = flats); hex-end 75deg chamfers and edge fillets NOT modelled; JIC legs: MS33656J chain per dash (2403 table, VERIFIED vs Brennan); Thread feature over THDZ; female 37deg JIC SWIVEL end, sectioned on the Brennan 6500-04/-05/-06/-08/-10/-12/-16/-20/-24/-32-FG STEPs (one per swivel size): swivel nut hex = Air-Way C3 over the measured nut hex length, round skirt (measured radii and taper) to the measured nut rear face, measured neck radius to the body face; nut thread = ASME B1.1 basic minor (= Brennan at every measured size) with a straight helical UN-2B thread over the measured length, 50deg countersink from the thread major, 45deg relief to the measured counterbore; nose inside the nut (measured OD and slot-floor depth), nose tip at Air-Way L minus the to-seat length (Brennan within 0.01), 37deg internal seat from the measured mouth dia straight to the bore; NUT AND BODY ARE ONE SOLID (the Brennan STEPs are one solid too) - the nut/body joint (collar, crimp dimples, rear undercut), hex chamfers and fillets are NOT modelled; the forged hex arm stops at the measured body-face position (= the 6500 forged-arm end on all 4 STEPs); single manufacturer (Brennan) - every swivel size -04..-32 except -14 measured; swivel leg length = Air-Way M5 (crossing to the nut face), nose tip at Air-Way M10; each leg bore runs from its face to the axis crossing | RESOLVED 2026-09-24 for swivel dashes -04/-08/-12/-16: swivel nut, nose and 37deg seat measured on the Brennan 6500-04/-08/-12/-16-FG STEPs (was BLOCKED: female-JIC swivel nut internal geometry unpublished) ¦ 2026-09-15: nut ENVELOPE (hex, bore, lengths, thread depth) now available as standard-nut reference in sheet NutRef_MS51531D (MS51531D primary, AN818 cross-check) - Air-Way nut as sold NOT confirmed; internal seat measured 2026-09-24 (Brennan STEPs) ¦ DataStatus VERIFIED-LEGS -> ASSUMED: the swivel nut/nose geometry is single-source (Brennan STEPs) ¦ hex A/F raised from Air-Way 1.62 to 1.6250 (JIC thread major; 2603HX rule); leg 2: Air-Way nut-face-to-seat 0.620 vs Brennan 0.640 | 6500-20-20-FG
6500-24-24-FG | 2.33 | 0.94 | 0.9375 | 0.125 | 0.5454 | 0.8775 | 0.1298 | 0.2482 | 60 | 37 | 2.59 | 0.94 | 1.41 | 0.776 | 1.32 | 1.0504 | 0.23 | 1.1134 | 0.7063 | 1.299 | 0.9375 | 0.89239 | 0.5295 | 1.01 | 1.065 | 0.8885 | 0.73 | 0.81 | 2.25 | 0.7063 | 1.31 | 2.33 | 1.31 | 2.59 | 1.875 | 0.08333 | 0.5454 | 0.04511 | 0.02083 | 0.08333 | 1.7848 | 0.5674 | 0.08333 | 0.89239 | 0.9375 | 2.59 | 1.88 | 1.247 | 1.88 | 1.18 | 0.94 | 0.94 | 0.54221 | 0.54221 | 1.0849 | 6500-24-24-FG | 90 deg Female Swivel Elbow, 1 7/8-12 JIC x 1 7/8-12 (female 37deg JIC swivel) | 6500 | 1 7/8-12 JIC | 1 7/8-12 (female 37deg JIC swivel) | ASSUMED | Male JIC end VERIFIED (MS33656J); legs: Air-Way (MS51521D Amd1 corroborates matched-dash M/M1) ¦ MODEL: forged elbow body per the 2500HX pattern (Brennan 2500-06-06-FG STEP): one hex arm along each leg, A/F = max(Air-Way hex, JIC thread majors), flats normal to Z, 30deg double-cone corner puck about Z (radius = hex corner, height = flats); hex-end 75deg chamfers and edge fillets NOT modelled; JIC legs: MS33656J chain per dash (2403 table, VERIFIED vs Brennan); Thread feature over THDZ; female 37deg JIC SWIVEL end, sectioned on the Brennan 6500-04/-05/-06/-08/-10/-12/-16/-20/-24/-32-FG STEPs (one per swivel size): swivel nut hex = Air-Way C3 over the measured nut hex length, round skirt (measured radii and taper) to the measured nut rear face, measured neck radius to the body face; nut thread = ASME B1.1 basic minor (= Brennan at every measured size) with a straight helical UN-2B thread over the measured length, 50deg countersink from the thread major, 45deg relief to the measured counterbore; nose inside the nut (measured OD and slot-floor depth), nose tip at Air-Way L minus the to-seat length (Brennan within 0.01), 37deg internal seat from the measured mouth dia straight to the bore; NUT AND BODY ARE ONE SOLID (the Brennan STEPs are one solid too) - the nut/body joint (collar, crimp dimples, rear undercut), hex chamfers and fillets are NOT modelled; the forged hex arm stops at the measured body-face position (= the 6500 forged-arm end on all 4 STEPs); single manufacturer (Brennan) - every swivel size -04..-32 except -14 measured; swivel leg length = Air-Way M5 (crossing to the nut face), nose tip at Air-Way M10; each leg bore runs from its face to the axis crossing | RESOLVED 2026-09-24 for swivel dashes -04/-08/-12/-16: swivel nut, nose and 37deg seat measured on the Brennan 6500-04/-08/-12/-16-FG STEPs (was BLOCKED: female-JIC swivel nut internal geometry unpublished) ¦ 2026-09-15: nut ENVELOPE (hex, bore, lengths, thread depth) now available as standard-nut reference in sheet NutRef_MS51531D (MS51531D primary, AN818 cross-check) - Air-Way nut as sold NOT confirmed; internal seat measured 2026-09-24 (Brennan STEPs) ¦ DataStatus VERIFIED-LEGS -> ASSUMED: the swivel nut/nose geometry is single-source (Brennan STEPs) | 6500-24-24-FG
6500-32-32-FG | 3.06 | 1.25 | 1.25 | 0.125 | 0.7124 | 1.19 | 0.1292 | 0.3318 | 60 | 37 | 3.38 | 1.25 | 1.67 | 1.0785 | 1.61 | 1.3936 | 0.27 | 1.4242 | 0.862 | 1.6628 | 1.25 | 1.2049 | 0.702 | 1.325 | 1.4202 | 1.198 | 0.94 | 1.1175 | 2.88 | 0.862 | 1.78 | 3.06 | 1.78 | 3.38 | 2.5 | 0.08333 | 0.7124 | 0.04511 | 0.02083 | 0.08333 | 2.4098 | 0.7399 | 0.08333 | 1.2049 | 1.25 | 3.38 | 2.5 | 1.727 | 2.5 | 1.71 | 1.25 | 1.25 | 0.72119 | 0.72119 | 1.4429 | 6500-32-32-FG | 90 deg Female Swivel Elbow, 2 1/2-12 JIC x 2 1/2-12 (female 37deg JIC swivel) | 6500 | 2 1/2-12 JIC | 2 1/2-12 (female 37deg JIC swivel) | ASSUMED | Male JIC end VERIFIED (MS33656J); legs: Air-Way (MS51521D Amd1 corroborates matched-dash M/M1) ¦ MODEL: forged elbow body per the 2500HX pattern (Brennan 2500-06-06-FG STEP): one hex arm along each leg, A/F = max(Air-Way hex, JIC thread majors), flats normal to Z, 30deg double-cone corner puck about Z (radius = hex corner, height = flats); hex-end 75deg chamfers and edge fillets NOT modelled; JIC legs: MS33656J chain per dash (2403 table, VERIFIED vs Brennan); Thread feature over THDZ; female 37deg JIC SWIVEL end, sectioned on the Brennan 6500-04/-05/-06/-08/-10/-12/-16/-20/-24/-32-FG STEPs (one per swivel size): swivel nut hex = Air-Way C3 over the measured nut hex length, round skirt (measured radii and taper) to the measured nut rear face, measured neck radius to the body face; nut thread = ASME B1.1 basic minor (= Brennan at every measured size) with a straight helical UN-2B thread over the measured length, 50deg countersink from the thread major, 45deg relief to the measured counterbore; nose inside the nut (measured OD and slot-floor depth), nose tip at Air-Way L minus the to-seat length (Brennan within 0.01), 37deg internal seat from the measured mouth dia straight to the bore; NUT AND BODY ARE ONE SOLID (the Brennan STEPs are one solid too) - the nut/body joint (collar, crimp dimples, rear undercut), hex chamfers and fillets are NOT modelled; the forged hex arm stops at the measured body-face position (= the 6500 forged-arm end on all 4 STEPs); single manufacturer (Brennan) - every swivel size -04..-32 except -14 measured; swivel leg length = Air-Way M5 (crossing to the nut face), nose tip at Air-Way M10; each leg bore runs from its face to the axis crossing | RESOLVED 2026-09-24 for swivel dashes -04/-08/-12/-16: swivel nut, nose and 37deg seat measured on the Brennan 6500-04/-08/-12/-16-FG STEPs (was BLOCKED: female-JIC swivel nut internal geometry unpublished) ¦ 2026-09-15: nut ENVELOPE (hex, bore, lengths, thread depth) now available as standard-nut reference in sheet NutRef_MS51531D (MS51531D primary, AN818 cross-check) - Air-Way nut as sold NOT confirmed; internal seat measured 2026-09-24 (Brennan STEPs) ¦ DataStatus VERIFIED-LEGS -> ASSUMED: the swivel nut/nose geometry is single-source (Brennan STEPs) | 6500-32-32-FG
6500-L-04-04-FG | 0.89 | 0.219 | 0.21875 | 0.075 | 0.2608 | 0.182 | 0.0795 | 0.1135 | 60 | 37 | 2.16 | 0.219 | 0.685 | 0.1465 | 0.649 | 0.2574 | 0.14 | 0.2796 | 0.3268 | 0.32505 | 0.21875 | 0.19169 | 0.264 | 0.235 | 0.5243 | 0.1845 | 0.344 | 0.145 | 0.563 | 0.3268 | 0.172 | 0.89 | 0.172 | 2.16 | 0.4375 | 0.05 | 0.2608 | 0.02706 | 0.0125 | 0.05 | 0.38338 | 0.2867 | 0.05 | 0.19169 | 0.21875 | 2.16 | 0.438 | 0.34 | 0.438 | 1.475 | 0.219 | 0.219 | 0.12594 | 0.12594 | 0.25238 | 6500-L-04-04-FG | 90 deg Female Swivel Elbow, 7/16-20 JIC x 7/16-20 (female 37deg JIC swivel) | 6500 | 7/16-20 JIC | 7/16-20 (female 37deg JIC swivel) | ASSUMED | OMi WebsitePartsInfo2026.xlsx Items row 1936 (OMi first, user decision 2026-09-25): M = L 1, M9 = M 2 (crossing to the swivel-nut face), M12 = M 1 (crossing to the nose tip), Y = Hex Flat, CHEX = Nut Hex 1, D1 / D2 = Side 1 / Side 2 ID - column meaning from the Brennan TFA catalog p34 drawing letters (M / M6 / M4 / Y FLATS / C HEX / B1 / B2 DRILL, OMi = catalog 5/5); OMi and Brennan are ONE source -> ASSUMED; male JIC end VERIFIED (MS33656J) ¦ OMi catalog SKU (omindustrial.com collections feed (cs-adapters, carbon-steel-flange-adapters-accessories, carbon-steel-braze-beaded-hose; products.json limit=50, single pass 2026-09-23)); Air-Way has this size only as 6500-L-04-04 (differs by -FG/-UNPL suffix) -> dims NOT copied ; Brennan 3D files give SHAPE only here (user 2026-10-08: "shape is fine"; no size from Brennan alone): the forged swivel hex arm runs on to the swivel end of the same size (BRENNAN_6500-L-08-08-FG; its length through the swivel end-library constant SW2_BODYS); the sizes of the part are OMi's ¦ FOLD: 6500-L fold: the extra length is the forged swivel hex arm, the swivel end is the 6500 one of the same size (Brennan 6500-L-08-08-FG STEP, tools/measure/swiv.py + elbow90.py: swivel end = SWIV_MEAS[8], arm 0..1.925 continuous; measured at -08 only, ASSUMED for the other sizes) ¦ MODEL: forged elbow body per the 2500HX pattern (Brennan 2500-06-06-FG STEP): one hex arm along each leg, A/F = max(OMi Hex Flat (Y), JIC thread majors), flats normal to Z, 30deg double-cone corner puck about Z (radius = hex corner, height = flats); hex-end 75deg chamfers and edge fillets NOT modelled; JIC legs: MS33656J chain per dash (2403 table, VERIFIED vs Brennan); Thread feature over THDZ; female 37deg JIC SWIVEL end, sectioned on the Brennan 6500-04/-05/-06/-08/-10/-12/-16/-20/-24/-32-FG STEPs (one per swivel size): swivel nut hex = OMi Nut Hex 1 (CHEX) over the measured nut hex length, round skirt (measured radii and taper) to the measured nut rear face, measured neck radius to the body face; nut thread = ASME B1.1 basic minor (= Brennan at every measured size) with a straight helical UN-2B thread over the measured length, 50deg countersink from the thread major, 45deg relief to the measured counterbore; nose inside the nut (measured OD and slot-floor depth), nose tip at OMi M 1 Size (M12), 37deg internal seat from the measured mouth dia straight to the bore; NUT AND BODY ARE ONE SOLID (the Brennan STEPs are one solid too) - the nut/body joint (collar, crimp dimples, rear undercut), hex chamfers and fillets are NOT modelled; the forged hex arm stops at the measured body-face position (= the 6500 forged-arm end on all 4 STEPs); single manufacturer (Brennan) - every swivel size -04..-32 except -14 measured; swivel leg length = OMi M 2 Size (M9, crossing to the nut face), nose tip at OMi M 1 Size (M12, crossing to the nose tip); each leg bore runs from its face to the axis crossing | BUILD-NEAR: forged (-FG) and non-FG variants differ in length on other series, so 6500-L-04-04 dims are NOT assumed; confirm before modelling ¦ FOLDS 2026-10-02: filled from OMi Items row 1936; Brennan TFA catalog p34 (same source) differs only in the last printed digit (the catalog cuts OMi M 1 to 2 decimals, QA_Log #158; 9/16 = 0.5625 printed 0.562 / 0.563): M12 OMi 1.816 vs catalog 1.81; CHEX OMi 0.563 vs catalog 0.562 ¦ 6500-L row folded into the 6500 master: Brennan 6500-L-08-08-FG STEP (pilot) = 6500-08-08-FG with the forged swivel hex arm 1.430 longer (Q-NEW-FOLD-6500L, 2026-10-02) | 6500-L-04-04-FG
6500-L-06-06-FG | 1.06 | 0.28125 | 0.28125 | 0.083 | 0.2515 | 0.2405 | 0.0898 | 0.1082 | 60 | 37 | 2.54 | 0.28125 | 0.785 | 0.206 | 0.735 | 0.3224 | 0.145 | 0.3428 | 0.3876 | 0.39722 | 0.28125 | 0.25118 | 0.2945 | 0.2925 | 0.5953 | 0.246 | 0.375 | 0.215 | 0.688 | 0.3876 | 0.297 | 1.06 | 0.297 | 2.54 | 0.5625 | 0.05556 | 0.2515 | 0.03007 | 0.01389 | 0.05556 | 0.50236 | 0.3197 | 0.05556 | 0.25118 | 0.28125 | 2.54 | 0.5625 | 0.504 | 0.5625 | 1.755 | 0.28125 | 0.28125 | 0.16188 | 0.16188 | 0.32426 | 6500-L-06-06-FG | 90 deg Female Swivel Elbow, 9/16-18 JIC x 9/16-18 (female 37deg JIC swivel) | 6500 | 9/16-18 JIC | 9/16-18 (female 37deg JIC swivel) | ASSUMED | OMi WebsitePartsInfo2026.xlsx Items row 1937 (OMi first, user decision 2026-09-25): M = L 1, M9 = M 2 (crossing to the swivel-nut face), M12 = M 1 (crossing to the nose tip), Y = Hex Flat, CHEX = Nut Hex 1, D1 / D2 = Side 1 / Side 2 ID - column meaning from the Brennan TFA catalog p34 drawing letters (M / M6 / M4 / Y FLATS / C HEX / B1 / B2 DRILL, OMi = catalog 5/5); OMi and Brennan are ONE source -> ASSUMED; male JIC end VERIFIED (MS33656J) ¦ OMi catalog SKU (omindustrial.com collections feed (cs-adapters, carbon-steel-flange-adapters-accessories, carbon-steel-braze-beaded-hose; products.json limit=50, single pass 2026-09-23)); Air-Way has this size only as 6500-L-06-06 (differs by -FG/-UNPL suffix) -> dims NOT copied ; Brennan 3D files give SHAPE only here (user 2026-10-08: "shape is fine"; no size from Brennan alone): the forged swivel hex arm runs on to the swivel end of the same size (BRENNAN_6500-L-08-08-FG; its length through the swivel end-library constant SW2_BODYS); the sizes of the part are OMi's ¦ FOLD: 6500-L fold: the extra length is the forged swivel hex arm, the swivel end is the 6500 one of the same size (Brennan 6500-L-08-08-FG STEP, tools/measure/swiv.py + elbow90.py: swivel end = SWIV_MEAS[8], arm 0..1.925 continuous; measured at -08 only, ASSUMED for the other sizes) ¦ MODEL: forged elbow body per the 2500HX pattern (Brennan 2500-06-06-FG STEP): one hex arm along each leg, A/F = max(OMi Hex Flat (Y), JIC thread majors), flats normal to Z, 30deg double-cone corner puck about Z (radius = hex corner, height = flats); hex-end 75deg chamfers and edge fillets NOT modelled; JIC legs: MS33656J chain per dash (2403 table, VERIFIED vs Brennan); Thread feature over THDZ; female 37deg JIC SWIVEL end, sectioned on the Brennan 6500-04/-05/-06/-08/-10/-12/-16/-20/-24/-32-FG STEPs (one per swivel size): swivel nut hex = OMi Nut Hex 1 (CHEX) over the measured nut hex length, round skirt (measured radii and taper) to the measured nut rear face, measured neck radius to the body face; nut thread = ASME B1.1 basic minor (= Brennan at every measured size) with a straight helical UN-2B thread over the measured length, 50deg countersink from the thread major, 45deg relief to the measured counterbore; nose inside the nut (measured OD and slot-floor depth), nose tip at OMi M 1 Size (M12), 37deg internal seat from the measured mouth dia straight to the bore; NUT AND BODY ARE ONE SOLID (the Brennan STEPs are one solid too) - the nut/body joint (collar, crimp dimples, rear undercut), hex chamfers and fillets are NOT modelled; the forged hex arm stops at the measured body-face position (= the 6500 forged-arm end on all 4 STEPs); single manufacturer (Brennan) - every swivel size -04..-32 except -14 measured; swivel leg length = OMi M 2 Size (M9, crossing to the nut face), nose tip at OMi M 1 Size (M12, crossing to the nose tip); each leg bore runs from its face to the axis crossing | BUILD-NEAR: forged (-FG) and non-FG variants differ in length on other series, so 6500-L-06-06 dims are NOT assumed; confirm before modelling ¦ FOLDS 2026-10-02: filled from OMi Items row 1937; Brennan TFA catalog p34 (same source) differs only in the last printed digit (the catalog cuts OMi M 1 to 2 decimals, QA_Log #158; 9/16 = 0.5625 printed 0.562 / 0.563): M12 OMi 2.165 vs catalog 2.16 ¦ 6500-L row folded into the 6500 master: Brennan 6500-L-08-08-FG STEP (pilot) = 6500-08-08-FG with the forged swivel hex arm 1.430 longer (Q-NEW-FOLD-6500L, 2026-10-02) ¦ hex A/F raised from OMi Hex Flat 0.562 to 0.5625 (JIC thread major; 2603HX rule) | 6500-L-06-06-FG
6500-L-08-08-FG | 1.25 | 0.375 | 0.375 | 0.094 | 0.2837 | 0.3295 | 0.0984 | 0.1546 | 60 | 37 | 2.81 | 0.375 | 0.885 | 0.292 | 0.827 | 0.4108 | 0.18 | 0.4361 | 0.4499 | 0.50518 | 0.375 | 0.34117 | 0.3283 | 0.3925 | 0.6723 | 0.34 | 0.422 | 0.2825 | 0.875 | 0.4499 | 0.391 | 1.25 | 0.391 | 2.81 | 0.75 | 0.0625 | 0.2837 | 0.03383 | 0.01562 | 0.0625 | 0.68234 | 0.3567 | 0.0625 | 0.34117 | 0.375 | 2.81 | 0.75 | 0.593 | 0.75 | 1.925 | 0.375 | 0.375 | 0.21601 | 0.21601 | 0.43251 | 6500-L-08-08-FG | 90 deg Female Swivel Elbow, 3/4-16 JIC x 3/4-16 (female 37deg JIC swivel) | 6500 | 3/4-16 JIC | 3/4-16 (female 37deg JIC swivel) | ASSUMED | OMi WebsitePartsInfo2026.xlsx Items row 1938 (OMi first, user decision 2026-09-25): M = L 1, M9 = M 2 (crossing to the swivel-nut face), M12 = M 1 (crossing to the nose tip), Y = Hex Flat, CHEX = Nut Hex 1, D1 / D2 = Side 1 / Side 2 ID - column meaning from the Brennan TFA catalog p34 drawing letters (M / M6 / M4 / Y FLATS / C HEX / B1 / B2 DRILL, OMi = catalog 5/5); OMi and Brennan are ONE source -> ASSUMED; male JIC end VERIFIED (MS33656J) ¦ OMi catalog SKU (omindustrial.com collections feed (cs-adapters, carbon-steel-flange-adapters-accessories, carbon-steel-braze-beaded-hose; products.json limit=50, single pass 2026-09-23)); Air-Way has this size only as 6500-L-08-08 (differs by -FG/-UNPL suffix) -> dims NOT copied ; Brennan 3D files give SHAPE only here (user 2026-10-08: "shape is fine"; no size from Brennan alone): the forged swivel hex arm runs on to the swivel end of the same size (BRENNAN_6500-L-08-08-FG; its length through the swivel end-library constant SW2_BODYS); the sizes of the part are OMi's ¦ FOLD: 6500-L fold: the extra length is the forged swivel hex arm, the swivel end is the 6500 one of the same size (Brennan 6500-L-08-08-FG STEP, tools/measure/swiv.py + elbow90.py: swivel end = SWIV_MEAS[8], arm 0..1.925 continuous; measured at -08 only, ASSUMED for the other sizes) ¦ MODEL: forged elbow body per the 2500HX pattern (Brennan 2500-06-06-FG STEP): one hex arm along each leg, A/F = max(OMi Hex Flat (Y), JIC thread majors), flats normal to Z, 30deg double-cone corner puck about Z (radius = hex corner, height = flats); hex-end 75deg chamfers and edge fillets NOT modelled; JIC legs: MS33656J chain per dash (2403 table, VERIFIED vs Brennan); Thread feature over THDZ; female 37deg JIC SWIVEL end, sectioned on the Brennan 6500-04/-05/-06/-08/-10/-12/-16/-20/-24/-32-FG STEPs (one per swivel size): swivel nut hex = OMi Nut Hex 1 (CHEX) over the measured nut hex length, round skirt (measured radii and taper) to the measured nut rear face, measured neck radius to the body face; nut thread = ASME B1.1 basic minor (= Brennan at every measured size) with a straight helical UN-2B thread over the measured length, 50deg countersink from the thread major, 45deg relief to the measured counterbore; nose inside the nut (measured OD and slot-floor depth), nose tip at OMi M 1 Size (M12), 37deg internal seat from the measured mouth dia straight to the bore; NUT AND BODY ARE ONE SOLID (the Brennan STEPs are one solid too) - the nut/body joint (collar, crimp dimples, rear undercut), hex chamfers and fillets are NOT modelled; the forged hex arm stops at the measured body-face position (= the 6500 forged-arm end on all 4 STEPs); single manufacturer (Brennan) - every swivel size -04..-32 except -14 measured; swivel leg length = OMi M 2 Size (M9, crossing to the nut face), nose tip at OMi M 1 Size (M12, crossing to the nose tip); each leg bore runs from its face to the axis crossing | BUILD-NEAR: forged (-FG) and non-FG variants differ in length on other series, so 6500-L-08-08 dims are NOT assumed; confirm before modelling ¦ FOLDS 2026-10-02: filled from OMi Items row 1938; Brennan TFA catalog p34 (same source) differs only in the last printed digit (the catalog cuts OMi M 1 to 2 decimals, QA_Log #158; 9/16 = 0.5625 printed 0.562 / 0.563): M12 OMi 2.388 vs catalog 2.38; Brennan 6500-L-08-08-FG STEP (pilot, elbow90.py + swiv.py): M 1.2501; M9 2.8101; M12 2.3801; Y 0.75; CHEX 0.875; D1 0.391; D2 0.391 - equal to OMi except the nose tip M12 (STEP 2.3801 = nut face 2.8101 - 0.43; OMi 2.388, +0.008, the same offset as OMi / Air-Way 0.96 vs the 6500-08-08-FG STEP 0.95) - built to OMi ¦ 6500-L row folded into the 6500 master: Brennan 6500-L-08-08-FG STEP (pilot) = 6500-08-08-FG with the forged swivel hex arm 1.430 longer (Q-NEW-FOLD-6500L, 2026-10-02) | 6500-L-08-08-FG
6500-L-12-12-FG | 1.66 | 0.53125 | 0.53125 | 0.125 | 0.3895 | 0.4715 | 0.1299 | 0.1851 | 60 | 37 | 4.3 | 0.53125 | 1.089 | 0.417 | 1.047 | 0.5928 | 0.2 | 0.6237 | 0.5998 | 0.72169 | 0.53125 | 0.48614 | 0.4472 | 0.549 | 0.8623 | 0.481 | 0.562 | 0.4225 | 1.25 | 0.5998 | 0.609 | 1.66 | 0.609 | 4.3 | 1.0625 | 0.08333 | 0.3895 | 0.04511 | 0.02083 | 0.08333 | 0.97228 | 0.4851 | 0.08333 | 0.48614 | 0.53125 | 4.3 | 1.0625 | 0.796 | 1.0625 | 3.211 | 0.53125 | 0.53125 | 0.30622 | 0.30622 | 0.61293 | 6500-L-12-12-FG | 90 deg Female Swivel Elbow, 1 1/16-12 JIC x 1 1/16-12 (female 37deg JIC swivel) | 6500 | 1 1/16-12 JIC | 1 1/16-12 (female 37deg JIC swivel) | ASSUMED | OMi WebsitePartsInfo2026.xlsx Items row 1939 (OMi first, user decision 2026-09-25): M = L 1, M9 = M 2 (crossing to the swivel-nut face), M12 = M 1 (crossing to the nose tip), Y = Hex Flat, CHEX = Nut Hex 1, D1 / D2 = Side 1 / Side 2 ID - column meaning from the Brennan TFA catalog p34 drawing letters (M / M6 / M4 / Y FLATS / C HEX / B1 / B2 DRILL, OMi = catalog 5/5); OMi and Brennan are ONE source -> ASSUMED; male JIC end VERIFIED (MS33656J) ¦ OMi catalog SKU (omindustrial.com collections feed (cs-adapters, carbon-steel-flange-adapters-accessories, carbon-steel-braze-beaded-hose; products.json limit=50, single pass 2026-09-23)); Air-Way has this size only as 6500-L-12-12 (differs by -FG/-UNPL suffix) -> dims NOT copied ; Brennan 3D files give SHAPE only here (user 2026-10-08: "shape is fine"; no size from Brennan alone): the forged swivel hex arm runs on to the swivel end of the same size (BRENNAN_6500-L-08-08-FG; its length through the swivel end-library constant SW2_BODYS); the sizes of the part are OMi's ¦ FOLD: 6500-L fold: the extra length is the forged swivel hex arm, the swivel end is the 6500 one of the same size (Brennan 6500-L-08-08-FG STEP, tools/measure/swiv.py + elbow90.py: swivel end = SWIV_MEAS[8], arm 0..1.925 continuous; measured at -08 only, ASSUMED for the other sizes) ¦ MODEL: forged elbow body per the 2500HX pattern (Brennan 2500-06-06-FG STEP): one hex arm along each leg, A/F = max(OMi Hex Flat (Y), JIC thread majors), flats normal to Z, 30deg double-cone corner puck about Z (radius = hex corner, height = flats); hex-end 75deg chamfers and edge fillets NOT modelled; JIC legs: MS33656J chain per dash (2403 table, VERIFIED vs Brennan); Thread feature over THDZ; female 37deg JIC SWIVEL end, sectioned on the Brennan 6500-04/-05/-06/-08/-10/-12/-16/-20/-24/-32-FG STEPs (one per swivel size): swivel nut hex = OMi Nut Hex 1 (CHEX) over the measured nut hex length, round skirt (measured radii and taper) to the measured nut rear face, measured neck radius to the body face; nut thread = ASME B1.1 basic minor (= Brennan at every measured size) with a straight helical UN-2B thread over the measured length, 50deg countersink from the thread major, 45deg relief to the measured counterbore; nose inside the nut (measured OD and slot-floor depth), nose tip at OMi M 1 Size (M12), 37deg internal seat from the measured mouth dia straight to the bore; NUT AND BODY ARE ONE SOLID (the Brennan STEPs are one solid too) - the nut/body joint (collar, crimp dimples, rear undercut), hex chamfers and fillets are NOT modelled; the forged hex arm stops at the measured body-face position (= the 6500 forged-arm end on all 4 STEPs); single manufacturer (Brennan) - every swivel size -04..-32 except -14 measured; swivel leg length = OMi M 2 Size (M9, crossing to the nut face), nose tip at OMi M 1 Size (M12, crossing to the nose tip); each leg bore runs from its face to the axis crossing | BUILD-NEAR: forged (-FG) and non-FG variants differ in length on other series, so 6500-L-12-12 dims are NOT assumed; confirm before modelling ¦ FOLDS 2026-10-02: filled from OMi Items row 1939; Brennan TFA catalog p34 (same source) differs only in the last printed digit (the catalog cuts OMi M 1 to 2 decimals, QA_Log #158; 9/16 = 0.5625 printed 0.562 / 0.563): M12 OMi 3.738 vs catalog 3.73 ¦ 6500-L row folded into the 6500 master: Brennan 6500-L-08-08-FG STEP (pilot) = 6500-08-08-FG with the forged swivel hex arm 1.430 longer (Q-NEW-FOLD-6500L, 2026-10-02) ¦ hex A/F raised from OMi Hex Flat 1.062 to 1.0625 (JIC thread major; 2603HX rule) | 6500-L-12-12-FG
6500-L-16-16-FG | 1.81 | 0.65625 | 0.65625 | 0.125 | 0.4365 | 0.5965 | 0.1292 | 0.1858 | 60 | 37 | 5 | 0.65625 | 1.175 | 0.5485 | 1.139 | 0.727 | 0.23 | 0.749 | 0.6564 | 0.86603 | 0.65625 | 0.61114 | 0.4873 | 0.665 | 0.9544 | 0.604 | 0.594 | 0.5475 | 1.5 | 0.6564 | 0.844 | 1.81 | 0.844 | 5 | 1.3125 | 0.08333 | 0.4365 | 0.04511 | 0.02083 | 0.08333 | 1.2223 | 0.5252 | 0.08333 | 0.61114 | 0.65625 | 5 | 1.3125 | 0.899 | 1.3125 | 3.825 | 0.65625 | 0.65625 | 0.37839 | 0.37839 | 0.75727 | 6500-L-16-16-FG | 90 deg Female Swivel Elbow, 1 5/16-12 JIC x 1 5/16-12 (female 37deg JIC swivel) | 6500 | 1 5/16-12 JIC | 1 5/16-12 (female 37deg JIC swivel) | ASSUMED | OMi WebsitePartsInfo2026.xlsx Items row 1940 (OMi first, user decision 2026-09-25): M = L 1, M9 = M 2 (crossing to the swivel-nut face), M12 = M 1 (crossing to the nose tip), Y = Hex Flat, CHEX = Nut Hex 1, D1 / D2 = Side 1 / Side 2 ID - column meaning from the Brennan TFA catalog p34 drawing letters (M / M6 / M4 / Y FLATS / C HEX / B1 / B2 DRILL, OMi = catalog 5/5); OMi and Brennan are ONE source -> ASSUMED; male JIC end VERIFIED (MS33656J) ¦ OMi catalog SKU (omindustrial.com collections feed (cs-adapters, carbon-steel-flange-adapters-accessories, carbon-steel-braze-beaded-hose; products.json limit=50, single pass 2026-09-23)); Air-Way has this size only as 6500-L-16-16 (differs by -FG/-UNPL suffix) -> dims NOT copied ; Brennan 3D files give SHAPE only here (user 2026-10-08: "shape is fine"; no size from Brennan alone): the forged swivel hex arm runs on to the swivel end of the same size (BRENNAN_6500-L-08-08-FG; its length through the swivel end-library constant SW2_BODYS); the sizes of the part are OMi's ¦ FOLD: 6500-L fold: the extra length is the forged swivel hex arm, the swivel end is the 6500 one of the same size (Brennan 6500-L-08-08-FG STEP, tools/measure/swiv.py + elbow90.py: swivel end = SWIV_MEAS[8], arm 0..1.925 continuous; measured at -08 only, ASSUMED for the other sizes) ¦ MODEL: forged elbow body per the 2500HX pattern (Brennan 2500-06-06-FG STEP): one hex arm along each leg, A/F = max(OMi Hex Flat (Y), JIC thread majors), flats normal to Z, 30deg double-cone corner puck about Z (radius = hex corner, height = flats); hex-end 75deg chamfers and edge fillets NOT modelled; JIC legs: MS33656J chain per dash (2403 table, VERIFIED vs Brennan); Thread feature over THDZ; female 37deg JIC SWIVEL end, sectioned on the Brennan 6500-04/-05/-06/-08/-10/-12/-16/-20/-24/-32-FG STEPs (one per swivel size): swivel nut hex = OMi Nut Hex 1 (CHEX) over the measured nut hex length, round skirt (measured radii and taper) to the measured nut rear face, measured neck radius to the body face; nut thread = ASME B1.1 basic minor (= Brennan at every measured size) with a straight helical UN-2B thread over the measured length, 50deg countersink from the thread major, 45deg relief to the measured counterbore; nose inside the nut (measured OD and slot-floor depth), nose tip at OMi M 1 Size (M12), 37deg internal seat from the measured mouth dia straight to the bore; NUT AND BODY ARE ONE SOLID (the Brennan STEPs are one solid too) - the nut/body joint (collar, crimp dimples, rear undercut), hex chamfers and fillets are NOT modelled; the forged hex arm stops at the measured body-face position (= the 6500 forged-arm end on all 4 STEPs); single manufacturer (Brennan) - every swivel size -04..-32 except -14 measured; swivel leg length = OMi M 2 Size (M9, crossing to the nut face), nose tip at OMi M 1 Size (M12, crossing to the nose tip); each leg bore runs from its face to the axis crossing | BUILD-NEAR: forged (-FG) and non-FG variants differ in length on other series, so 6500-L-16-16 dims are NOT assumed; confirm before modelling ¦ FOLDS 2026-10-02: filled from OMi Items row 1940; Brennan TFA catalog p34 (same source) differs only in the last printed digit (the catalog cuts OMi M 1 to 2 decimals, QA_Log #158; 9/16 = 0.5625 printed 0.562 / 0.563): M12 OMi 4.406 vs catalog 4.40 ¦ 6500-L row folded into the 6500 master: Brennan 6500-L-08-08-FG STEP (pilot) = 6500-08-08-FG with the forged swivel hex arm 1.430 longer (Q-NEW-FOLD-6500L, 2026-10-02) ¦ hex A/F raised from OMi Hex Flat 1.312 to 1.3125 (JIC thread major; 2603HX rule) | 6500-L-16-16-FG