## Sheet1
OMi 6504 Tube/37° Female Swivel Union - Design Table v1 ¦ AW s100 double-pass 14 rows ¦ single-source ¦ GENERATED 2026-09-23
| L13@DRIVE | L14@DRIVE | CHEX@HEX | C3HEX@HEX | D1@BORE | D2@BORE | THDMAJ_B1@DRIVE | THDMAJ_B2@DRIVE | $PRP@TubeOD | $PRP@PartNo | $PRP@Threads | $PRP@DataStatus | $PRP@AxialSource | $COMMENT | $PRP@ScopeAction | $PRP@OMiSKU | $PRP@DimSource
6504-04-04 | 1.42 | 1.08 | 0.5 | 0.56 | 0.17 | 0.17 | 0.4375 | 0.4375 | 1/4-1/4 | 6504-04-04 | 7/16-20 (B (1) UN/UNF-2A) x 7/16-20 (B (2) UN/UNF-2B) | ASSUMED | Air-Way s100 only (double-pass 14 rows) |  | BUILD | 6504-04-04
6504-06-06 | 1.6 | 1.23 | 0.63 | 0.69 | 0.3 | 0.3 | 0.5625 | 0.5625 | 3/8-3/8 | 6504-06-06 | 9/16-18 (B (1) UN/UNF-2A) x 9/16-18 (B (2) UN/UNF-2B) | ASSUMED | Air-Way s100 only (double-pass 14 rows) |  | BUILD | 6504-06-06
6504-06-08 | 1.65 | 1.23 | 0.813 | 0.88 | 0.297 | 0.391 | 0.5625 | 0.75 | 3/8-1/2 | 6504-06-08 | 9/16-18 (B (1) UN/UNF-2A) x 3/4-16 (B (2) UN/UNF-2B) | ASSUMED | Air-Way s100 only (double-pass 14 rows); CHEX@HEX: OMi WebsitePartsInfo2026.xlsx Items!R1989 Hex Flat = 0.813 (table had 0.75) [user 2026-09-25: OMi dims > Air-Way, ASSUMED]; D1@BORE: OMi WebsitePartsInfo2026.xlsx Items!S1989 Side 1 ID = 0.297 (table had empty: Air-Way garbled ".030") [user 2026-09-25: OMi dims > Air-Way, ASSUMED]; D2@BORE: OMi WebsitePartsInfo2026.xlsx Items!X1989 Side 2 ID = 0.391 (table had empty: Air-Way garbled ".039") [user 2026-09-25: OMi dims > Air-Way, ASSUMED] - batch 15, 2026-10-02 (staged, not shipped) | D (1)/D (2) printed ".030"/".039" on Air-Way (garbled 0.30/0.39); copied as printed ¦ D (1): printed ".030" (not a clean decimal) -> left empty, MISSING ¦ D (2): printed ".039" (not a clean decimal) -> left empty, MISSING ¦ batch 15, 2026-10-02 (staged, not shipped): D (1) / D (2) filled from OMi Items!S1989 / X1989 (0.297 / 0.391; = Brennan TFA p17 B1 / B2 DRILL, same source; Air-Way's garbled .030 / .039 read as 0.30 / 0.39 agree after rounding) -> MISSING to ASSUMED. NOT changed: L13 stays Air-Way 1.65 although OMi Overall Length Items!L1989 = 1.730 is the same feature (Brennan TFA p17 drawing letter L5 = male tip to nut face, Q-B-OTHER-6504): OMi gives no L14, and OMi 1.730 with Air-Way L14 1.23 would put the swivel nose 0.50 from the nut face (Air-Way 0.42, Brennan 6500-08 STEP 0.43, catalog L5 - L 0.41); the consistent Brennan pair 1.730 / 1.32 needs the catalog L 1.32 in OMi's place (Q-NEW-CATRANK / Q-BRENNAN-ONLY) - user decision | BUILD | 6504-06-08
6504-08-06 | 1.72 | 1.34 | 0.81 | 0.69 | 0.39 | 0.3 | 0.75 | 0.5625 | 1/2-3/8 | 6504-08-06 | 3/4-16 (B (1) UN/UNF-2A) x 9/16-18 (B (2) UN/UNF-2B) | ASSUMED | Air-Way s100 only (double-pass 14 rows) |  | BUILD | 6504-08-06
6504-08-08 | 1.73 | 1.31 | 0.81 | 0.88 | 0.39 | 0.39 | 0.75 | 0.75 | 1/2-1/2 | 6504-08-08 | 3/4-16 (B (1) UN/UNF-2A) x 3/4-16 (B (2) UN/UNF-2B) | ASSUMED | Air-Way s100 only (double-pass 14 rows) |  | BUILD | 6504-08-08
6504-10-10 | 2.16 | 1.66 | 0.94 | 1 | 0.48 | 0.48 | 0.875 | 0.875 | 5/8-5/8 | 6504-10-10 | 7/8-14 (B (1) UN/UNF-2A) x 7/8-14 (B (2) UN/UNF-2B) | ASSUMED | Air-Way s100 only (double-pass 14 rows) |  | BUILD | 6504-10-10
6504-12-08 | 2.04 | 1.62 | 1.13 | 0.88 | 0.61 | 0.39 | 1.0625 | 0.75 | 3/4-1/2 | 6504-12-08 | 1 1/16-12 (B (1) UN/UNF-2A) x 3/4-16 (B (2) UN/UNF-2B) | ASSUMED | Air-Way s100 only (double-pass 14 rows) | DROP: Air-Way row with no matching OMi SKU in catalog feed (2026-09-23) | DROP
6504-12-12 | 2.33 | 1.77 | 1.13 | 1.25 | 0.61 | 0.61 | 1.0625 | 1.0625 | 3/4-3/4 | 6504-12-12 | 1 1/16-12 (B (1) UN/UNF-2A) x 1 1/16-12 (B (2) UN/UNF-2B) | VERIFIED | Air-Way s100 only (double-pass 14 rows) | A23 (user 2026-10-18): VERIFIED - OMi = Air-Way on L13@DRIVE=2.33~2.330; CHEX@HEX=1.13~1.125; C3HEX@HEX=1.25~1.250; D1@BORE=0.61~0.609; D2@BORE=0.61~0.609 | BUILD | 6504-12-12
6504-16-12 | 2.3 | 1.74 | 1.38 | 1.25 | 0.84 | 0.61 | 1.3125 | 1.0625 | 1-3/4 | 6504-16-12 | 1 5/16-12 (B (1) UN/UNF-2A) x 1 1/16-12 (B (2) UN/UNF-2B) | ASSUMED | Air-Way s100 only (double-pass 14 rows) | DROP: Air-Way row with no matching OMi SKU in catalog feed (2026-09-23) | DROP
6504-16-16 | 2.48 | 1.89 | 1.38 | 1.5 | 0.84 | 0.84 | 1.3125 | 1.3125 | 1-1 | 6504-16-16 | 1 5/16-12 (B (1) UN/UNF-2A) x 1 5/16-12 (B (2) UN/UNF-2B) | ASSUMED | Air-Way s100 only (double-pass 14 rows) |  | BUILD | 6504-16-16
6504-20-16 | 2.61 | 2.02 | 1.69 | 1.5 | 1.08 | 0.84 | 1.625 | 1.3125 | 1 1/4-1 | 6504-20-16 | 1 5/8-12 (B (1) UN/UNF-2A) x 1 5/16-12 (B (2) UN/UNF-2B) | ASSUMED | Air-Way s100 only (double-pass 14 rows) | DROP: Air-Way row with no matching OMi SKU in catalog feed (2026-09-23) | DROP
6504-20-20 | 2.69 | 2.07 | 1.69 | 2 | 1.08 | 1.08 | 1.625 | 1.625 | 1 1/4-1 1/4 | 6504-20-20 | 1 5/8-12 (B (1) UN/UNF-2A) x 1 5/8-12 (B (2) UN/UNF-2B) | ASSUMED | Air-Way s100 only (double-pass 14 rows) |  | BUILD | 6504-20-20
6504-20-24 | 2.97 | 2.24 | 2 | 2.25 | 1.08 | 1.31 | 1.625 | 1.875 | 1 1/4-1 1/2 | 6504-20-24 | 1 5/8-12 (B (1) UN/UNF-2A) x 1 7/8-12 (B (2) UN/UNF-2B) | ASSUMED | Air-Way s100 only (double-pass 14 rows) | DROP: Air-Way row with no matching OMi SKU in catalog feed (2026-09-23) | DROP
6504-24-24 | 3.09 | 2.36 | 2 | 2.25 | 1.312 | 1.31 | 1.875 | 1.875 | 1 1/2-1 1/2 | 6504-24-24 | 1 7/8-12 (B (1) UN/UNF-2A) x 1 7/8-12 (B (2) UN/UNF-2B) | ASSUMED | Air-Way s100 only (double-pass 14 rows); D1@BORE: OMi WebsitePartsInfo2026.xlsx Items!S2006 Side 1 ID = 1.312 (table had 1.38) [user 2026-09-25: OMi dims > Air-Way, ASSUMED] | D (1) printed 1.38 (D (2) 1.31); copied as printed | BUILD | 6504-24-24
6504-04-06 | 1.59 | 1.21 | 0.562 | 0.688 | 0.172 | 0.297 | 0.4375 | 0.5625 | 1/4-3/8 | 6504-04-06 | 7/16-20 (B (1) UN/UNF-2A) x 9/16-18 (B (2) UN/UNF-2B) | ASSUMED | [BRENNAN-ONLY 2026-10-18] OMi catalog SKU (omindustrial.com collections feed (cs-adapters, carbon-steel-flange-adapters-accessories, carbon-steel-braze-beaded-hose; products.json limit=50, single pass 2026-09-23)); NO Air-Way row for this size -> dimensions MISSING -> 2026-10-18 Brennan allowed (user: "yes use brennan but still differentiate"): L13@DRIVE: OMi WebsitePartsInfo2026.xlsx Items!L1986 Overall Length = 1.590 (OMi first, user 2026-09-25); cross-check Brennan TFA catalog p17 table TFA-p017-t05 (MJ-FJS STRAIGHT) row 6504-04-06 column 'L5 LGTH' = 1.590 (catalog_verified.json): equal; CHEX@HEX: OMi WebsitePartsInfo2026.xlsx Items!R1986 Hex Flat = 0.562 (OMi first, user 2026-09-25); cross-check Brennan TFA catalog p17 table TFA-p017-t05 (MJ-FJS STRAIGHT) row 6504-04-06 column 'C HEX' = 0.562 (catalog_verified.json): equal; C3HEX@HEX: OMi WebsitePartsInfo2026.xlsx Items!V1986 Nut Hex 1 = 0.688 (OMi first, user 2026-09-25); cross-check Brennan TFA catalog p17 table TFA-p017-t05 (MJ-FJS STRAIGHT) row 6504-04-06 column 'C1 HEX' = 0.688 (catalog_verified.json): equal; D1@BORE: OMi WebsitePartsInfo2026.xlsx Items!S1986 Side 1 ID = 0.172 (OMi first, user 2026-09-25); cross-check Brennan TFA catalog p17 table TFA-p017-t05 (MJ-FJS STRAIGHT) row 6504-04-06 column 'B1 DRILL' = 0.172 (catalog_verified.json): equal; D2@BORE: OMi WebsitePartsInfo2026.xlsx Items!X1986 Side 2 ID = 0.297 (OMi first, user 2026-09-25); cross-check Brennan TFA catalog p17 table TFA-p017-t05 (MJ-FJS STRAIGHT) row 6504-04-06 column 'B2 DRILL' = 0.297 (catalog_verified.json): equal; L14@DRIVE: Brennan TFA catalog p17 table TFA-p017-t05 (MJ-FJS STRAIGHT) row 6504-04-06 column 'L LGTH' = 1.210 (catalog_verified.json); OMi Items!P1986 L 1 blank, no Air-Way row; pairs with OMi L13 = catalog L5 (same manufacturer); nut face to nose L13 - L14 = 0.380; THDMAJ_B1@DRIVE: gen_straight2 JIC[4] (tools_new/generators/templates/DesignTable_2403_SW2.xlsx: MS33656J chain, VERIFIED vs Brennan) thread major, male JIC end (first dash); OMi Items!U1986 "7/16-20 UNF"; catalog B1 7/16-20; THDMAJ_B2@DRIVE: gen_straight2 JIC[6] (tools_new/generators/templates/DesignTable_2403_SW2.xlsx: MS33656J chain, VERIFIED vs Brennan) thread major, swivel end (second dash); OMi Items!AA1986 "9/16-18 UNF"; catalog B2 9/16-18; $PRP@TubeOD: OMi Items!T1986 Side 1 Size " 1/4 " + Items!Z1986 Side 2 Size " 3/8 " (format of the built 6504 rows: first-second); $PRP@Threads: gen_straight2 JIC[4] (tools_new/generators/templates/DesignTable_2403_SW2.xlsx: MS33656J chain, VERIFIED vs Brennan) / JIC[6] thread texts, format of the built 6504 rows | BUILD-MISSING: part exists in OMi catalog but Air-Way s-page has no row; needs a second dimensional source ¦ BRENNAN-ONLY (2026-10-18) for L14 (male tip to seat) only - every other size is OMi's; nut face to nose L13 - L14 = 0.380 vs Brennan-measured swivel -06 NOSETIP_B 0.38 (gen_straight2 SWIV_MEAS); nut hex OMi 0.688 vs SWIV_MEAS AF 0.6875 | BUILD | 6504-04-06 | BRENNAN
6504-06-04 | 1.5 | 1.16 | 0.625 | 0.562 | 0.297 | 0.172 | 0.5625 | 0.4375 | 3/8-1/4 | 6504-06-04 | 9/16-18 (B (1) UN/UNF-2A) x 7/16-20 (B (2) UN/UNF-2B) | ASSUMED | [BRENNAN-ONLY 2026-10-18] OMi catalog SKU (omindustrial.com collections feed (cs-adapters, carbon-steel-flange-adapters-accessories, carbon-steel-braze-beaded-hose; products.json limit=50, single pass 2026-09-23)); NO Air-Way row for this size -> dimensions MISSING -> 2026-10-18 Brennan allowed (user: "yes use brennan but still differentiate"): L13@DRIVE: OMi WebsitePartsInfo2026.xlsx Items!L1987 Overall Length = 1.500 (OMi first, user 2026-09-25); cross-check Brennan TFA catalog p17 table TFA-p017-t05 (MJ-FJS STRAIGHT) row 6504-06-04 column 'L5 LGTH' = 1.504 (catalog_verified.json): rounding only; CHEX@HEX: OMi WebsitePartsInfo2026.xlsx Items!R1987 Hex Flat = 0.625 (OMi first, user 2026-09-25); cross-check Brennan TFA catalog p17 table TFA-p017-t05 (MJ-FJS STRAIGHT) row 6504-06-04 column 'C HEX' = 0.625 (catalog_verified.json): equal; C3HEX@HEX: OMi WebsitePartsInfo2026.xlsx Items!V1987 Nut Hex 1 = 0.562 (OMi first, user 2026-09-25); cross-check Brennan TFA catalog p17 table TFA-p017-t05 (MJ-FJS STRAIGHT) row 6504-06-04 column 'C1 HEX' = 0.563 (catalog_verified.json): rounding only; D1@BORE: OMi WebsitePartsInfo2026.xlsx Items!S1987 Side 1 ID = 0.297 (OMi first, user 2026-09-25); cross-check Brennan TFA catalog p17 table TFA-p017-t05 (MJ-FJS STRAIGHT) row 6504-06-04 column 'B1 DRILL' = 0.297 (catalog_verified.json): equal; D2@BORE: OMi WebsitePartsInfo2026.xlsx Items!X1987 Side 2 ID = 0.172 (OMi first, user 2026-09-25); cross-check Brennan TFA catalog p17 table TFA-p017-t05 (MJ-FJS STRAIGHT) row 6504-06-04 column 'B2 DRILL' = 0.172 (catalog_verified.json): equal; L14@DRIVE: Brennan TFA catalog p17 table TFA-p017-t05 (MJ-FJS STRAIGHT) row 6504-06-04 column 'L LGTH' = 1.160 (catalog_verified.json); OMi Items!P1987 L 1 blank, no Air-Way row; pairs with OMi L13 = catalog L5 (same manufacturer); nut face to nose L13 - L14 = 0.340; THDMAJ_B1@DRIVE: gen_straight2 JIC[6] (tools_new/generators/templates/DesignTable_2403_SW2.xlsx: MS33656J chain, VERIFIED vs Brennan) thread major, male JIC end (first dash); OMi Items!U1987 "9/16-18 UNF"; catalog B1 9/16-18; THDMAJ_B2@DRIVE: gen_straight2 JIC[4] (tools_new/generators/templates/DesignTable_2403_SW2.xlsx: MS33656J chain, VERIFIED vs Brennan) thread major, swivel end (second dash); OMi Items!AA1987 "7/16-20 UNF"; catalog B2 7/16-20; $PRP@TubeOD: OMi Items!T1987 Side 1 Size " 3/8 " + Items!Z1987 Side 2 Size " 1/4 " (format of the built 6504 rows: first-second); $PRP@Threads: gen_straight2 JIC[6] (tools_new/generators/templates/DesignTable_2403_SW2.xlsx: MS33656J chain, VERIFIED vs Brennan) / JIC[4] thread texts, format of the built 6504 rows | BUILD-MISSING: part exists in OMi catalog but Air-Way s-page has no row; needs a second dimensional source ¦ BRENNAN-ONLY (2026-10-18) for L14 (male tip to seat) only - every other size is OMi's; nut face to nose L13 - L14 = 0.340 vs Brennan-measured swivel -04 NOSETIP_B 0.35 (gen_straight2 SWIV_MEAS); nut hex OMi 0.562 vs SWIV_MEAS AF 0.5625 | BUILD | 6504-06-04 | BRENNAN
6504-08-10 | 2.07 | 1.57 | 0.938 | 1 | 0.391 | 0.484 | 0.75 | 0.875 | 1/2-5/8 | 6504-08-10 | 3/4-16 (B (1) UN/UNF-2A) x 7/8-14 (B (2) UN/UNF-2B) | ASSUMED | [BRENNAN-ONLY 2026-10-18] OMi catalog SKU (omindustrial.com collections feed (cs-adapters, carbon-steel-flange-adapters-accessories, carbon-steel-braze-beaded-hose; products.json limit=50, single pass 2026-09-23)); NO Air-Way row for this size -> dimensions MISSING -> 2026-10-18 Brennan allowed (user: "yes use brennan but still differentiate"): L13@DRIVE: OMi WebsitePartsInfo2026.xlsx Items!L1992 Overall Length = 2.070 (OMi first, user 2026-09-25); cross-check Brennan TFA catalog p17 table TFA-p017-t05 (MJ-FJS STRAIGHT) row 6504-08-10 column 'L5 LGTH' = 2.070 (catalog_verified.json): equal; CHEX@HEX: OMi WebsitePartsInfo2026.xlsx Items!R1992 Hex Flat = 0.938 (OMi first, user 2026-09-25); cross-check Brennan TFA catalog p17 table TFA-p017-t05 (MJ-FJS STRAIGHT) row 6504-08-10 column 'C HEX' = 0.938 (catalog_verified.json): equal; C3HEX@HEX: OMi WebsitePartsInfo2026.xlsx Items!V1992 Nut Hex 1 = 1.000 (OMi first, user 2026-09-25); cross-check Brennan TFA catalog p17 table TFA-p017-t05 (MJ-FJS STRAIGHT) row 6504-08-10 column 'C1 HEX' = 1.000 (catalog_verified.json): equal; D1@BORE: OMi WebsitePartsInfo2026.xlsx Items!S1992 Side 1 ID = 0.391 (OMi first, user 2026-09-25); cross-check Brennan TFA catalog p17 table TFA-p017-t05 (MJ-FJS STRAIGHT) row 6504-08-10 column 'B1 DRILL' = 0.391 (catalog_verified.json): equal; D2@BORE: OMi WebsitePartsInfo2026.xlsx Items!X1992 Side 2 ID = 0.484 (OMi first, user 2026-09-25); cross-check Brennan TFA catalog p17 table TFA-p017-t05 (MJ-FJS STRAIGHT) row 6504-08-10 column 'B2 DRILL' = 0.484 (catalog_verified.json): equal; L14@DRIVE: Brennan TFA catalog p17 table TFA-p017-t05 (MJ-FJS STRAIGHT) row 6504-08-10 column 'L LGTH' = 1.570 (catalog_verified.json); OMi Items!P1992 L 1 blank, no Air-Way row; pairs with OMi L13 = catalog L5 (same manufacturer); nut face to nose L13 - L14 = 0.500; THDMAJ_B1@DRIVE: gen_straight2 JIC[8] (tools_new/generators/templates/DesignTable_2403_SW2.xlsx: MS33656J chain, VERIFIED vs Brennan) thread major, male JIC end (first dash); OMi Items!U1992 "3/4-16 UNF"; catalog B1 3/4-16; THDMAJ_B2@DRIVE: gen_straight2 JIC[10] (tools_new/generators/templates/DesignTable_2403_SW2.xlsx: MS33656J chain, VERIFIED vs Brennan) thread major, swivel end (second dash); OMi Items!AA1992 "7/8-14 UNF"; catalog B2 7/8-14; $PRP@TubeOD: OMi Items!T1992 Side 1 Size " 1/2 " + Items!Z1992 Side 2 Size " 5/8 " (format of the built 6504 rows: first-second); $PRP@Threads: gen_straight2 JIC[8] (tools_new/generators/templates/DesignTable_2403_SW2.xlsx: MS33656J chain, VERIFIED vs Brennan) / JIC[10] thread texts, format of the built 6504 rows | BUILD-MISSING: part exists in OMi catalog but Air-Way s-page has no row; needs a second dimensional source ¦ BRENNAN-ONLY (2026-10-18) for L14 (male tip to seat) only - every other size is OMi's; nut face to nose L13 - L14 = 0.500 vs Brennan-measured swivel -10 NOSETIP_B 0.5 (gen_straight2 SWIV_MEAS); nut hex OMi 1.0 vs SWIV_MEAS AF 1.0 | BUILD | 6504-08-10 | BRENNAN
6504-08-12 | [9 empty] | 6504-08-12 |  | MISSING | OMi catalog SKU (omindustrial.com collections feed (cs-adapters, carbon-steel-flange-adapters-accessories, carbon-steel-braze-beaded-hose; products.json limit=50, single pass 2026-09-23)); NO Air-Way row for this size -> dimensions MISSING | BUILD-MISSING: part exists in OMi catalog but Air-Way s-page has no row; needs a second dimensional source | BUILD | 6504-08-12
6504-10-08 | [9 empty] | 6504-10-08 |  | MISSING | OMi catalog SKU (omindustrial.com collections feed (cs-adapters, carbon-steel-flange-adapters-accessories, carbon-steel-braze-beaded-hose; products.json limit=50, single pass 2026-09-23)); NO Air-Way row for this size -> dimensions MISSING | BUILD-MISSING: part exists in OMi catalog but Air-Way s-page has no row; needs a second dimensional source | BUILD | 6504-10-08
6504-10-12 | [9 empty] | 6504-10-12 |  | MISSING | OMi catalog SKU (omindustrial.com collections feed (cs-adapters, carbon-steel-flange-adapters-accessories, carbon-steel-braze-beaded-hose; products.json limit=50, single pass 2026-09-23)); NO Air-Way row for this size -> dimensions MISSING | BUILD-MISSING: part exists in OMi catalog but Air-Way s-page has no row; needs a second dimensional source | BUILD | 6504-10-12
6504-12-10 | [9 empty] | 6504-12-10 |  | MISSING | OMi catalog SKU (omindustrial.com collections feed (cs-adapters, carbon-steel-flange-adapters-accessories, carbon-steel-braze-beaded-hose; products.json limit=50, single pass 2026-09-23)); NO Air-Way row for this size -> dimensions MISSING | BUILD-MISSING: part exists in OMi catalog but Air-Way s-page has no row; needs a second dimensional source | BUILD | 6504-12-10
6504-12-16 | 2.45 | 1.86 | 1.375 | 1.5 | 0.609 | 0.844 | 1.0625 | 1.3125 | 3/4-1 | 6504-12-16 | 1 1/16-12 (B (1) UN/UNF-2A) x 1 5/16-12 (B (2) UN/UNF-2B) | ASSUMED | [BRENNAN-ONLY 2026-10-18] OMi catalog SKU (omindustrial.com collections feed (cs-adapters, carbon-steel-flange-adapters-accessories, carbon-steel-braze-beaded-hose; products.json limit=50, single pass 2026-09-23)); NO Air-Way row for this size -> dimensions MISSING -> 2026-10-18 Brennan allowed (user: "yes use brennan but still differentiate"): L13@DRIVE: OMi WebsitePartsInfo2026.xlsx Items!L2000 Overall Length = 2.450 (OMi first, user 2026-09-25); cross-check Brennan TFA catalog p17 table TFA-p017-t05 (MJ-FJS STRAIGHT) row 6504-12-16 column 'L5 LGTH' = 2.450 (catalog_verified.json): equal; CHEX@HEX: OMi WebsitePartsInfo2026.xlsx Items!R2000 Hex Flat = 1.375 (OMi first, user 2026-09-25); cross-check Brennan TFA catalog p17 table TFA-p017-t05 (MJ-FJS STRAIGHT) row 6504-12-16 column 'C HEX' = 1.375 (catalog_verified.json): equal; C3HEX@HEX: OMi WebsitePartsInfo2026.xlsx Items!V2000 Nut Hex 1 = 1.500 (OMi first, user 2026-09-25); cross-check Brennan TFA catalog p17 table TFA-p017-t05 (MJ-FJS STRAIGHT) row 6504-12-16 column 'C1 HEX' = 1.500 (catalog_verified.json): equal; D1@BORE: OMi WebsitePartsInfo2026.xlsx Items!S2000 Side 1 ID = 0.609 (OMi first, user 2026-09-25); cross-check Brennan TFA catalog p17 table TFA-p017-t05 (MJ-FJS STRAIGHT) row 6504-12-16 column 'B1 DRILL' = 0.609 (catalog_verified.json): equal; D2@BORE: OMi WebsitePartsInfo2026.xlsx Items!X2000 Side 2 ID = 0.844 (OMi first, user 2026-09-25); cross-check Brennan TFA catalog p17 table TFA-p017-t05 (MJ-FJS STRAIGHT) row 6504-12-16 column 'B2 DRILL' = 0.844 (catalog_verified.json): equal; L14@DRIVE: Brennan TFA catalog p17 table TFA-p017-t05 (MJ-FJS STRAIGHT) row 6504-12-16 column 'L LGTH' = 1.860 (catalog_verified.json); OMi Items!P2000 L 1 blank, no Air-Way row; pairs with OMi L13 = catalog L5 (same manufacturer); nut face to nose L13 - L14 = 0.590; THDMAJ_B1@DRIVE: gen_straight2 JIC[12] (tools_new/generators/templates/DesignTable_2403_SW2.xlsx: MS33656J chain, VERIFIED vs Brennan) thread major, male JIC end (first dash); OMi Items!U2000 "1-1/16-12 UN"; catalog B1 1-1/16-12; THDMAJ_B2@DRIVE: gen_straight2 JIC[16] (tools_new/generators/templates/DesignTable_2403_SW2.xlsx: MS33656J chain, VERIFIED vs Brennan) thread major, swivel end (second dash); OMi Items!AA2000 "1-5/16-12 UN"; catalog B2 1-5/16-12; $PRP@TubeOD: OMi Items!T2000 Side 1 Size " 3/4 " + Items!Z2000 Side 2 Size "1" (format of the built 6504 rows: first-second); $PRP@Threads: gen_straight2 JIC[12] (tools_new/generators/templates/DesignTable_2403_SW2.xlsx: MS33656J chain, VERIFIED vs Brennan) / JIC[16] thread texts, format of the built 6504 rows | BUILD-MISSING: part exists in OMi catalog but Air-Way s-page has no row; needs a second dimensional source ¦ BRENNAN-ONLY (2026-10-18) for L14 (male tip to seat) only - every other size is OMi's; nut face to nose L13 - L14 = 0.590 vs Brennan-measured swivel -16 NOSETIP_B 0.6 (gen_straight2 SWIV_MEAS); nut hex OMi 1.5 vs SWIV_MEAS AF 1.5 | BUILD | 6504-12-16 | BRENNAN
6504-16-20 | [9 empty] | 6504-16-20 |  | MISSING | OMi catalog SKU (omindustrial.com collections feed (cs-adapters, carbon-steel-flange-adapters-accessories, carbon-steel-braze-beaded-hose; products.json limit=50, single pass 2026-09-23)); NO Air-Way row for this size -> dimensions MISSING | BUILD-MISSING: part exists in OMi catalog but Air-Way s-page has no row; needs a second dimensional source | BUILD | 6504-16-20
6504-32-32 | [9 empty] | 6504-32-32 |  | MISSING | OMi catalog SKU (omindustrial.com collections feed (cs-adapters, carbon-steel-flange-adapters-accessories, carbon-steel-braze-beaded-hose; products.json limit=50, single pass 2026-09-23)); NO Air-Way row for this size -> dimensions MISSING | BUILD-MISSING: part exists in OMi catalog but Air-Way s-page has no row; needs a second dimensional source | BUILD | 6504-32-32