## Sheet1
OMi 6600 37° Female Swivel Branch Tee - Design Table v1 ¦ AW s193 double-pass 20 rows ¦ single-source ¦ GENERATED 2026-09-23
| M1@DRIVE | M2@DRIVE | M5@DRIVE | M10@DRIVE | C3HEX@HEX | Y@HEX | D1@BORE | D2@BORE | D3@BORE | THDMAJ_B1@DRIVE | THDMAJ_B2@DRIVE | THDMAJ_B3@DRIVE | $PRP@PartNo | $PRP@Threads | $PRP@DataStatus | $PRP@AxialSource | $COMMENT | $PRP@ScopeAction | $PRP@OMiSKU | $PRP@DimSource
6600-04-04-04-FG | 0.89 | 0.89 | 1 | 0.66 | 0.56 | 0.44 | 0.17 | 0.17 | 0.17 | 0.4375 | 0.4375 | 0.4375 | 6600-04-04-04-FG | 7/16-20 (B (1) UN/UNF-2A) x 7/16-20 (B (2) UN/UNF-2A) x 7/16-20 (B (3) UN/UNF-2B) | ASSUMED | Air-Way s193 only (double-pass 20 rows) |  | BUILD | 6600-04-04-04-FG
6600-04-04-04 | 0.89 | 0.89 | 1 | 0.66 | 0.56 | 0.5 | 0.17 | 0.17 | 0.17 | 0.4375 | 0.4375 | 0.4375 | 6600-04-04-04 | 7/16-20 (B (1) UN/UNF-2A) x 7/16-20 (B (2) UN/UNF-2A) x 7/16-20 (B (3) UN/UNF-2B) | ASSUMED | Air-Way s193 only (double-pass 20 rows) | DROP: Air-Way row with no matching OMi SKU in catalog feed (2026-09-23) | DROP
6600-05-05-05-FG | 0.95 | 0.95 | 1.06 | 0.69 | 0.63 | 0.56 | 0.23 | 0.23 | 0.23 | 0.5 | 0.5 | 0.5 | 6600-05-05-05-FG | 1/2-20 (B (1) UN/UNF-2A) x 1/2-20 (B (2) UN/UNF-2A) x 1/2-20 (B (3) UN/UNF-2B) | ASSUMED | Air-Way s193 only (double-pass 20 rows) |  | BUILD | 6600-05-05-05-FG
6600-05-05-05 | 0.95 | 0.95 | 1.06 | 0.69 | 0.63 | 0.56 | 0.23 | 0.23 | 0.23 | 0.5 | 0.5 | 0.5 | 6600-05-05-05 | 1/2-20 (B (1) UN/UNF-2A) x 1/2-20 (B (2) UN/UNF-2A) x 1/2-20 (B (3) UN/UNF-2B) | ASSUMED | Air-Way s193 only (double-pass 20 rows) | DROP: Air-Way row with no matching OMi SKU in catalog feed (2026-09-23) | DROP
6600-06-06-06-FG | 1.06 | 1.06 | 1.25 | 0.88 | 0.69 | 0.56 | 0.3 | 0.3 | 0.3 | 0.5625 | 0.5625 | 0.5625 | 6600-06-06-06-FG | 9/16-18 (B (1) UN/UNF-2A) x 9/16-18 (B (2) UN/UNF-2A) x 9/16-18 (B (3) UN/UNF-2B) | ASSUMED | Air-Way s193 only (double-pass 20 rows) |  | BUILD | 6600-06-06-06-FG
6600-06-06-06 | 1.08 | 1.08 | 1.25 | 0.87 | 0.69 | 0.63 | 0.3 | 0.3 | 0.3 | 0.5625 | 0.5625 | 0.5625 | 6600-06-06-06 | 9/16-18 (B (1) UN/UNF-2A) x 9/16-18 (B (2) UN/UNF-2A) x 9/16-18 (B (3) UN/UNF-2B) | ASSUMED | Air-Way s193 only (double-pass 20 rows) | DROP: Air-Way row with no matching OMi SKU in catalog feed (2026-09-23) | DROP
6600-08-08-08-FG | 1.25 | 1.25 | 1.38 | 0.96 | 0.88 | 0.75 | 0.39 | 0.39 | 0.39 | 0.75 | 0.75 | 0.75 | 6600-08-08-08-FG | 3/4-16 (B (1) UN/UNF-2A) x 3/4-16 (B (2) UN/UNF-2A) x 3/4-16 (B (3) UN/UNF-2B) | ASSUMED | Air-Way s193 only (double-pass 20 rows) |  | BUILD | 6600-08-08-08-FG
6600-08-08-08 | 1.25 | 1.25 | 1.38 | 0.96 | 0.88 | 0.81 | 0.39 | 0.39 | 0.39 | 0.75 | 0.75 | 0.75 | 6600-08-08-08 | 3/4-16 (B (1) UN/UNF-2A) x 3/4-16 (B (2) UN/UNF-2A) x 3/4-16 (B (3) UN/UNF-2B) | ASSUMED | Air-Way s193 only (double-pass 20 rows) | DROP: Air-Way row with no matching OMi SKU in catalog feed (2026-09-23) | DROP
6600-10-08-10 | 1.45 | 1.31 | 1.62 | 1.12 | 1 | 0.94 | 0.48 | 0.39 | 0.48 | 0.875 | 0.75 | 0.875 | 6600-10-08-10 | 7/8-14 (B (1) UN/UNF-2A) x 3/4-16 (B (2) UN/UNF-2A) x 7/8-14 (B (3) UN/UNF-2B) | ASSUMED | Air-Way s193 only (double-pass 20 rows) | DROP: Air-Way row with no matching OMi SKU in catalog feed (2026-09-23) | DROP
6600-10-10-10 | 1.45 | 1.45 | 1.62 | 1.12 | 1 | 0.94 | 0.48 | 0.48 | 0.48 | 0.875 | 0.875 | 0.875 | 6600-10-10-10 | 7/8-14 (B (1) UN/UNF-2A) x 7/8-14 (B (2) UN/UNF-2A) x 7/8-14 (B (3) UN/UNF-2B) | ASSUMED | Air-Way s193 only (double-pass 20 rows) | DROP: Air-Way row with no matching OMi SKU in catalog feed (2026-09-23) | DROP
6600-10-10-10-FG | 1.45 | 1.45 | 1.62 | 1.12 | 1 | 0.88 | 0.48 | 0.48 | 0.48 | 0.875 | 0.875 | 0.875 | 6600-10-10-10-FG | 7/8-14 (B (1) UN/UNF-2A) x 7/8-14 (B (2) UN/UNF-2A) x 7/8-14 (B (3) UN/UNF-2B) | ASSUMED | Air-Way s193 only (double-pass 20 rows) |  | BUILD | 6600-10-10-10-FG
6600-12-12-12-FG | 1.66 | 1.66 | 1.75 | 1.19 | 1.25 | 1.06 | 0.61 | 0.61 | 0.61 | 1.0625 | 1.0625 | 1.0625 | 6600-12-12-12-FG | 1 1/16-12 (B (1) UN/UNF-2A) x 1 1/16-12 (B (2) UN/UNF-2A) x 1 1/16-12 (B (3) UN/UNF-2B) | ASSUMED | Air-Way s193 only (double-pass 20 rows) |  | BUILD | 6600-12-12-12-FG
6600-12-12-12 | 1.66 | 1.66 | 1.75 | 1.19 | 1.25 | 1.13 | 0.61 | 0.61 | 0.61 | 1.0625 | 1.0625 | 1.0625 | 6600-12-12-12 | 1 1/16-12 (B (1) UN/UNF-2A) x 1 1/16-12 (B (2) UN/UNF-2A) x 1 1/16-12 (B (3) UN/UNF-2B) | ASSUMED | Air-Way s193 only (double-pass 20 rows) | DROP: Air-Way row with no matching OMi SKU in catalog feed (2026-09-23) | DROP
6600-16-16-16-FG | 1.81 | 1.81 | 2 | 1.41 | 1.5 | 1.31 | 0.84 | 0.84 | 0.84 | 1.3125 | 1.3125 | 1.3125 | 6600-16-16-16-FG | 1 5/16-12 (B (1) UN/UNF-2A) x 1 5/16-12 (B (2) UN/UNF-2A) x 1 5/16-12 (B (3) UN/UNF-2B) | ASSUMED | Air-Way s193 only (double-pass 20 rows) |  | BUILD | 6600-16-16-16-FG
6600-16-16-16 | 1.81 | 1.81 | 2 | 1.41 | 1.5 | 1.38 | 0.84 | 0.84 | 0.84 | 1.3125 | 1.3125 | 1.3125 | 6600-16-16-16 | 1 5/16-12 (B (1) UN/UNF-2A) x 1 5/16-12 (B (2) UN/UNF-2A) x 1 5/16-12 (B (3) UN/UNF-2B) | ASSUMED | Air-Way s193 only (double-pass 20 rows) | DROP: Air-Way row with no matching OMi SKU in catalog feed (2026-09-23) | DROP
6600-20-20-20-FG | 2.06 | 2.06 | 2.31 | 1.69 | 2 | 1.63 | 1.08 | 1.08 | 1.08 | 1.625 | 1.625 | 1.625 | 6600-20-20-20-FG | 1 5/8-12 (B (1) UN/UNF-2A) x 1 5/8-12 (B (2) UN/UNF-2A) x 1 5/8-12 (B (3) UN/UNF-2B) | ASSUMED | Air-Way s193 only (double-pass 20 rows) |  | BUILD | 6600-20-20-20-FG
6600-20-20-20 | 2.06 | 2.06 | 2.31 | 1.68 | 2 | 1.75 | 1.08 | 1.08 | 1.08 | 1.625 | 1.625 | 1.625 | 6600-20-20-20 | 1 5/8-12 (B (1) UN/UNF-2A) x 1 5/8-12 (B (2) UN/UNF-2A) x 1 5/8-12 (B (3) UN/UNF-2B) | ASSUMED | Air-Way s193 only (double-pass 20 rows) | DROP: Air-Way row with no matching OMi SKU in catalog feed (2026-09-23) | DROP
6600-24-24-24-FG | 2.33 | 2.33 | 2.59 | 1.86 | 2.25 | 1.88 | 1.31 | 1.31 | 1.312 | 1.875 | 1.875 | 1.875 | 6600-24-24-24-FG | 1 7/8-12 (B (1) UN/UNF-2A) x 1 7/8-12 (B (2) UN/UNF-2A) x 1 7/8-12 (B (3) UN/UNF-2B) | ASSUMED | [BRENNAN-ONLY 2026-10-18] Air-Way s193 only (double-pass 20 rows) -> 2026-10-18 Brennan allowed (user: "yes use brennan but still differentiate"): D3@BORE: Brennan TFA catalog p57 table TFA-p057-t01 (MJ-MJ-FJS TEE) row 6600-24-24-24-FG column 'A3 DRILL' = 1.312 (catalog_verified.json); Air-Way s193 printed ".31" (garbled, cell left empty; Q-GARBLE) - consistent with 1.31, the siblings D1 / D2 1.31; OMi Items row 2080: no ID; no own STEP; equals the 2026-10-02 proposal | D (3) printed ".31" on Air-Way (siblings 1.31); copied as printed ¦ D (3): printed ".31" (not a clean decimal) -> left empty, MISSING ¦ BRENNAN-ONLY (2026-10-18) for D3 only (Brennan 1.312 = Air-Way '.31' read as 1.31). Kept Air-Way where Brennan differs: M10@DRIVE Air-Way 1.86 vs Brennan M4 LGTH 1.870 | BUILD | 6600-24-24-24-FG | BRENNAN
6600-24-24-24 | 2.33 | 2.33 | 2.59 | 1.86 | 2.25 | 2 | 1.31 | 1.31 | 1.31 | 1.875 | 1.875 | 1.875 | 6600-24-24-24 | 1 7/8-12 (B (1) UN/UNF-2A) x 1 7/8-12 (B (2) UN/UNF-2A) x 1 7/8-12 (B (3) UN/UNF-2B) | ASSUMED | Air-Way s193 only (double-pass 20 rows) | DROP: Air-Way row with no matching OMi SKU in catalog feed (2026-09-23) | DROP
6600-32-32-32-FG | 3.06 | 3.06 | 3.38 | 2.44 | 2.88 | 2.5 | 1.78 | 1.78 | 1.78 | 2.5 | 2.5 | 2.5 | 6600-32-32-32-FG | 2 1/2-12 (B (1) UN/UNF-2A) x 2 1/2-12 (B (2) UN/UNF-2A) x 2 1/2-12 (B (3) UN/UNF-2B) | ASSUMED | Air-Way s193 only (double-pass 20 rows) |  | BUILD | 6600-32-32-32-FG