## Sheet1
OMi 6603 37° Female Swivel Run/Run Tee - Design Table v1 ¦ AW s195 double-pass 5 rows ¦ single-source ¦ GENERATED 2026-09-23
| M5_1@DRIVE | M10_1@DRIVE | M5_2@DRIVE | M10_2@DRIVE | M@DRIVE | C3_1HEX@HEX | C3_2HEX@HEX | Y@HEX | D1@BORE | D2@BORE | D3@BORE | THDMAJ_B1@DRIVE | THDMAJ_B2@DRIVE | THDMAJ_B3@DRIVE | $PRP@TubeOD | $PRP@PartNo | $PRP@Threads | $PRP@DataStatus | $PRP@AxialSource | $COMMENT | $PRP@ScopeAction | $PRP@OMiSKU
6603-04-04-04 | 1 | 0.66 | 1 | 0.66 | 0.89 | 0.56 | 0.56 | 0.5 | 0.17 | 0.17 | 0.17 | 0.4375 | 0.4375 | 0.4375 | 1/4-1/4-1/4 | 6603-04-04-04 | 7/16-20 (B (1) UN/UNF-2B) x 7/16-20 (B (2) UN/UNF-2B) x 7/16-20 (B (3) UN/UNF-2A) | ASSUMED | Air-Way s195 only (double-pass 5 rows) | DROP: Air-Way row with no matching OMi SKU in catalog feed (2026-09-23) | DROP
6603-06-06-06 | 1.25 | 0.88 | 1.25 | 0.88 | 1.08 | 0.69 | 0.69 | 0.63 | 0.3 | 0.3 | 0.3 | 0.5625 | 0.5625 | 0.5625 | 3/8-3/8-3/8 | 6603-06-06-06 | 9/16-18 (B (1) UN/UNF-2B) x 9/16-18 (B (2) UN/UNF-2B) x 9/16-18 (B (3) UN/UNF-2A) | ASSUMED | Air-Way s195 only (double-pass 5 rows) | DROP: Air-Way row with no matching OMi SKU in catalog feed (2026-09-23) ¦ near-match donor for OMi SKU 6603-06-06-06-FG | DROP
6603-08-08-08 | 1.38 | 0.96 | 1.38 | 0.96 | 1.25 | 0.88 | 0.88 | 0.81 | 0.39 | 0.39 | 0.39 | 0.75 | 0.75 | 0.75 | 1/2-1/2-1/2 | 6603-08-08-08 | 3/4-16 (B (1) UN/UNF-2B) x 3/4-16 (B (2) UN/UNF-2B) x 3/4-16 (B (3) UN/UNF-2A) | ASSUMED | Air-Way s195 only (double-pass 5 rows) | DROP: Air-Way row with no matching OMi SKU in catalog feed (2026-09-23) | DROP
6603-12-12-12 | 1.75 | 1.19 | 1.75 | 1.19 | 1.66 | 1.25 | 1.25 | 1.13 | 0.61 | 0.61 | 0.61 | 1.0625 | 1.0625 | 1.0625 | 3/4-3/4-3/4 | 6603-12-12-12 | 1 1/16-12 (B (1) UN/UNF-2B) x 1 1/16-12 (B (2) UN/UNF-2B) x 1 1/16-12 (B (3) UN/UNF-2A) | ASSUMED | Air-Way s195 only (double-pass 5 rows) | DROP: Air-Way row with no matching OMi SKU in catalog feed (2026-09-23) | DROP
6603-16-16-16 | 2 | 1.41 | 2 | 1.41 | 1.81 | 1.5 | 1.5 | 1.38 | 0.84 | 0.84 | 0.84 | 1.3125 | 1.3125 | 1.3125 | 1-1-1 | 6603-16-16-16 | 1 5/16-12 (B (1) UN/UNF-2B) x 1 5/16-12 (B (2) UN/UNF-2B) x 1 5/16-12 (B (3) UN/UNF-2A) | ASSUMED | Air-Way s195 only (double-pass 5 rows) | DROP: Air-Way row with no matching OMi SKU in catalog feed (2026-09-23) ¦ near-match donor for OMi SKU 6603-16-16-16-FG | DROP
6603-06-06-06-FG | [15 empty] | 6603-06-06-06-FG |  | MISSING | OMi catalog SKU (omindustrial.com collections feed (cs-adapters, carbon-steel-flange-adapters-accessories, carbon-steel-braze-beaded-hose; products.json limit=50, single pass 2026-09-23)); Air-Way has the same size only as 6603-06-06-06 (differs by -FG suffix) -> dims NOT copied | BUILD-NEAR: forged (-FG) and non-FG variants differ in length on other series (e.g. 1501 N1, 2701 Y), so 6603-06-06-06 dims are NOT assumed for this SKU; confirm with OMi/Brennan before modelling | BUILD | 6603-06-06-06-FG
6603-16-16-16-FG | [15 empty] | 6603-16-16-16-FG |  | MISSING | OMi catalog SKU (omindustrial.com collections feed (cs-adapters, carbon-steel-flange-adapters-accessories, carbon-steel-braze-beaded-hose; products.json limit=50, single pass 2026-09-23)); Air-Way has the same size only as 6603-16-16-16 (differs by -FG suffix) -> dims NOT copied | BUILD-NEAR: forged (-FG) and non-FG variants differ in length on other series (e.g. 1501 N1, 2701 Y), so 6603-16-16-16 dims are NOT assumed for this SKU; confirm with OMi/Brennan before modelling | BUILD | 6603-16-16-16-FG