## Sheet1
| NOSER@DRIVE | BORER@DRIVE | GROOVER@DRIVE | COLLARR@DRIVE | SPIGOTR@DRIVE | REARIR@DRIVE | APEXR@DRIVE | STEPR@DRIVE | TAILR@DRIVE | APEXX@DRIVE | GROOVEX@DRIVE | CHAMX@DRIVE | COLLARX@DRIVE | SPIGOTX@DRIVE | TAILX@DRIVE | REARIX@DRIVE | BOREX@DRIVE | STEPX@DRIVE | L@DRIVE | $PRP@PartNo | $PRP@Description | $PRP@GeometryRoot | $PRP@OD | $PRP@ID | $PRP@Length | $PRP@DataStatus | $PRP@AxialSource | $COMMENT | $PRP@OMiSKU
C0319-08 | 0.2675 | 0.2525 | 0.2775 | 0.3315 | 0.2935 | 0.2605 | 0.29578 | 0.32456 | 0.28829 | 0.03371 | 0.04426 | 0.07627 | 0.141 | 0.179 | 0.39946 | 0.267 | 0.23714 | 0.068 | 0.429 | C0319-08 | Compression Sleeve (Ferrule), 1/2 in tube | C0319 | 0.663 | 0.505 | 0.429 | ASSUMED | [BRENNAN-STEP 2026-10-21: every DRIVE cell measured on BRENNAN_C0319-08.stp] Brennan 3D model of the part (user upload 2026-10-21, PARTcommunity) - single source (no Air-Way compression series; OMi file prints threads only); the 14-line half-section read by groupC scripts/measure_c0319.py; Brennan record letters vs the STEP: A:= B:= N:= G:= M:= C:= D:= D1:= E:= H:= K:= (G / M are not exactly the groove start / end on the STEP - the STEP is used) ¦ MODEL: COMPRESSION SLEEVE half-section = the Brennan C0319 STEP of the size (14 lines, measured by groupC scripts/measure_c0319.py): front face, 40deg nose, 60deg back of the nose, groove, step, 40deg chamfer, collar, 45deg chamfer, spigot, 10deg tail chamfer, rear face, rear bore, 15deg inner step, front bore - the six angles equal on all nine STEPs; single manufacturer (ASSUMED); no threads, no hex (SOP step-5 exception for sleeves, OMi / user 2026-10-14) | Brennan record C0319-08: DN=08 OD=0.50000000 A=0.505 C=0.663 H=0.429 A1=0.505 B=0.535 C1=0.663 D=0.587 D1=0.577 E=0.521 G=0.044 H1=0.429 K=0.030 L=0.162 M=0.068 N=0.555 PMIN=0.240 PMAX=0.260 | C0319-08
C0319-04 | 0.1375 | 0.1275 | 0.1425 | 0.1835 | 0.156 | 0.134 | 0.15486 | 0.17707 | 0.15166 | 0.02068 | 0.02782 | 0.05482 | 0.177 | 0.2045 | 0.33838 | 0.254 | 0.22974 | 0.04716 | 0.363 | C0319-04 | Compression Sleeve (Ferrule), 1/4 in tube | C0319 | 0.367 | 0.255 | 0.363 | ASSUMED | [BRENNAN-STEP 2026-10-21: every DRIVE cell measured on BRENNAN_C0319-04.stp] Brennan 3D model of the part (user upload 2026-10-21, PARTcommunity) - single source (no Air-Way compression series; OMi file prints threads only); the 14-line half-section read by groupC scripts/measure_c0319.py; Brennan record letters vs the STEP: A:= B:= N:= G:+0.0008 M:-0.0018 C:= D:= D1:= E:= H:= K:= (G / M are not exactly the groove start / end on the STEP - the STEP is used) ¦ MODEL: COMPRESSION SLEEVE half-section = the Brennan C0319 STEP of the size (14 lines, measured by groupC scripts/measure_c0319.py): front face, 40deg nose, 60deg back of the nose, groove, step, 40deg chamfer, collar, 45deg chamfer, spigot, 10deg tail chamfer, rear face, rear bore, 15deg inner step, front bore - the six angles equal on all nine STEPs; single manufacturer (ASSUMED); no threads, no hex (SOP step-5 exception for sleeves, OMi / user 2026-10-14) | Brennan record C0319-04: DN=04 OD=0.25000000 A=0.255 C=0.367 H=0.363 A1=0.255 B=0.275 C1=0.367 D=0.312 D1=0.303 E=0.268 G=0.027 H1=0.363 K=0.025 L=0.109 M=0.049 N=0.285 PMIN=0.156 PMAX=0.161 | C0319-04
C0319-06 | 0.2 | 0.19 | 0.209 | 0.246 | 0.22 | 0.1965 | 0.21864 | 0.23957 | 0.21566 | 0.02222 | 0.02778 | 0.05482 | 0.2135 | 0.2395 | 0.36838 | 0.268 | 0.24374 | 0.04716 | 0.393 | C0319-06 | Compression Sleeve (Ferrule), 3/8 in tube | C0319 | 0.492 | 0.380 | 0.393 | ASSUMED | [BRENNAN-STEP 2026-10-21: every DRIVE cell measured on BRENNAN_C0319-06.stp] Brennan 3D model of the part (user upload 2026-10-21, PARTcommunity) - single source (no Air-Way compression series; OMi file prints threads only); the 14-line half-section read by groupC scripts/measure_c0319.py; Brennan record letters vs the STEP: A:= B:= N:= G:-0.0012 M:-0.0018 C:= D:= D1:= E:= H:= K:= (G / M are not exactly the groove start / end on the STEP - the STEP is used) ¦ MODEL: COMPRESSION SLEEVE half-section = the Brennan C0319 STEP of the size (14 lines, measured by groupC scripts/measure_c0319.py): front face, 40deg nose, 60deg back of the nose, groove, step, 40deg chamfer, collar, 45deg chamfer, spigot, 10deg tail chamfer, rear face, rear bore, 15deg inner step, front bore - the six angles equal on all nine STEPs; single manufacturer (ASSUMED); no threads, no hex (SOP step-5 exception for sleeves, OMi / user 2026-10-14) | Brennan record C0319-06: DN=06 OD=0.37500000 A=0.380 C=0.492 H=0.393 A1=0.380 B=0.400 C1=0.492 D=0.440 D1=0.431 E=0.393 G=0.029 H1=0.393 K=0.025 L=0.125 M=0.049 N=0.418 PMIN=0.151 PMAX=0.156 | C0319-06
C0319-10 | 0.3305 | 0.3155 | 0.3405 | 0.39 | 0.3565 | 0.3235 | 0.3575 | 0.38357 | 0.35129 | 0.03217 | 0.04199 | 0.07091 | 0.1715 | 0.205 | 0.41246 | 0.261 | 0.23114 | 0.06325 | 0.442 | C0319-10 | Compression Sleeve (Ferrule), 5/8 in tube | C0319 | 0.780 | 0.631 | 0.442 | ASSUMED | [BRENNAN-STEP 2026-10-21: every DRIVE cell measured on BRENNAN_C0319-10.stp] Brennan 3D model of the part (user upload 2026-10-21, PARTcommunity) - single source (no Air-Way compression series; OMi file prints threads only); the 14-line half-section read by groupC scripts/measure_c0319.py; Brennan record letters vs the STEP: A:= B:= N:= G:= M:-0.0008 C:= D:= D1:= E:= H:= K:= (G / M are not exactly the groove start / end on the STEP - the STEP is used) ¦ MODEL: COMPRESSION SLEEVE half-section = the Brennan C0319 STEP of the size (14 lines, measured by groupC scripts/measure_c0319.py): front face, 40deg nose, 60deg back of the nose, groove, step, 40deg chamfer, collar, 45deg chamfer, spigot, 10deg tail chamfer, rear face, rear bore, 15deg inner step, front bore - the six angles equal on all nine STEPs; single manufacturer (ASSUMED); no threads, no hex (SOP step-5 exception for sleeves, OMi / user 2026-10-14) | Brennan record C0319-10: DN=10 OD=0.62500000 A=0.631 C=0.780 H=0.442 A1=0.631 B=0.661 C1=0.780 D=0.713 D1=0.703 E=0.647 G=0.042 H1=0.442 K=0.030 L=0.181 M=0.064 N=0.681 PMIN=0.227 PMAX=0.247 | C0319-10
C0319-12 | 0.393 | 0.378 | 0.4035 | 0.4625 | 0.419 | 0.386 | 0.42514 | 0.45607 | 0.41379 | 0.0383 | 0.0508 | 0.08283 | 0.1715 | 0.215 | 0.44546 | 0.294 | 0.26414 | 0.07517 | 0.475 | C0319-12 | Compression Sleeve (Ferrule), 3/4 in tube | C0319 | 0.925 | 0.756 | 0.475 | ASSUMED | [BRENNAN-STEP 2026-10-21: every DRIVE cell measured on BRENNAN_C0319-12.stp] Brennan 3D model of the part (user upload 2026-10-21, PARTcommunity) - single source (no Air-Way compression series; OMi file prints threads only); the 14-line half-section read by groupC scripts/measure_c0319.py; Brennan record letters vs the STEP: A:= B:= N:= G:+0.0008 M:-0.0008 C:= D:= D1:= E:= H:= K:= (G / M are not exactly the groove start / end on the STEP - the STEP is used) ¦ MODEL: COMPRESSION SLEEVE half-section = the Brennan C0319 STEP of the size (14 lines, measured by groupC scripts/measure_c0319.py): front face, 40deg nose, 60deg back of the nose, groove, step, 40deg chamfer, collar, 45deg chamfer, spigot, 10deg tail chamfer, rear face, rear bore, 15deg inner step, front bore - the six angles equal on all nine STEPs; single manufacturer (ASSUMED); no threads, no hex (SOP step-5 exception for sleeves, OMi / user 2026-10-14) | Brennan record C0319-12: DN=12 OD=0.75000000 A=0.756 C=0.925 H=0.475 A1=0.756 B=0.786 C1=0.925 D=0.838 D1=0.828 E=0.772 G=0.050 H1=0.475 K=0.030 L=0.181 M=0.076 N=0.807 PMIN=0.250 PMAX=0.270 | C0319-12
C0319-16 | 0.518 | 0.503 | 0.528 | 0.5935 | 0.544 | 0.511 | 0.55271 | 0.58707 | 0.53879 | 0.04137 | 0.05563 | 0.08998 | 0.1715 | 0.221 | 0.44546 | 0.288 | 0.25814 | 0.08232 | 0.475 | C0319-16 | Compression Sleeve (Ferrule), 1 in tube | C0319 | 1.187 | 1.006 | 0.475 | ASSUMED | [BRENNAN-STEP 2026-10-21: every DRIVE cell measured on BRENNAN_C0319-16.stp] Brennan 3D model of the part (user upload 2026-10-21, PARTcommunity) - single source (no Air-Way compression series; OMi file prints threads only); the 14-line half-section read by groupC scripts/measure_c0319.py; Brennan record letters vs the STEP: A:= B:= N:= G:+0.0016 M:-0.0007 C:= D:= D1:= E:= H:= K:= (G / M are not exactly the groove start / end on the STEP - the STEP is used) ¦ MODEL: COMPRESSION SLEEVE half-section = the Brennan C0319 STEP of the size (14 lines, measured by groupC scripts/measure_c0319.py): front face, 40deg nose, 60deg back of the nose, groove, step, 40deg chamfer, collar, 45deg chamfer, spigot, 10deg tail chamfer, rear face, rear bore, 15deg inner step, front bore - the six angles equal on all nine STEPs; single manufacturer (ASSUMED); no threads, no hex (SOP step-5 exception for sleeves, OMi / user 2026-10-14) | Brennan record C0319-16: DN=16 OD=1.00000000 A=1.006 C=1.187 H=0.475 A1=1.006 B=1.036 C1=1.187 D=1.088 D1=1.078 E=1.022 G=0.054 H1=0.475 K=0.030 L=0.187 M=0.083 N=1.056 PMIN=0.244 PMAX=0.264 | C0319-16
C0319-20 | 0.6445 | 0.63 | 0.6545 | 0.723 | 0.6705 | 0.6375 | 0.68435 | 0.71415 | 0.66529 | 0.04749 | 0.06473 | 0.09355 | 0.1875 | 0.24 | 0.44546 | 0.288 | 0.26001 | 0.083 | 0.475 | C0319-20 | Compression Sleeve (Ferrule), 1 1/4 in tube | C0319 | 1.446 | 1.260 | 0.475 | ASSUMED | [BRENNAN-STEP 2026-10-21: every DRIVE cell measured on BRENNAN_C0319-20.stp] Brennan 3D model of the part (user upload 2026-10-21, PARTcommunity) - single source (no Air-Way compression series; OMi file prints threads only); the 14-line half-section read by groupC scripts/measure_c0319.py; Brennan record letters vs the STEP: A:= B:= N:= G:+0.0027 M:= C:= D:= D1:= E:= H:= K:= (G / M are not exactly the groove start / end on the STEP - the STEP is used) ¦ MODEL: COMPRESSION SLEEVE half-section = the Brennan C0319 STEP of the size (14 lines, measured by groupC scripts/measure_c0319.py): front face, 40deg nose, 60deg back of the nose, groove, step, 40deg chamfer, collar, 45deg chamfer, spigot, 10deg tail chamfer, rear face, rear bore, 15deg inner step, front bore - the six angles equal on all nine STEPs; single manufacturer (ASSUMED); no threads, no hex (SOP step-5 exception for sleeves, OMi / user 2026-10-14) | Brennan record C0319-20: DN=20 OD=1.25000000 A=1.260 C=1.446 H=0.475 A1=1.260 B=1.289 C1=1.446 D=1.341 D1=1.331 E=1.275 G=0.062 H1=0.475 K=0.030 L=0.187 M=0.083 N=1.309 PMIN=0.225 PMAX=0.245 | C0319-20
C0319-24 | 0.7695 | 0.755 | 0.7795 | 0.847 | 0.795 | 0.762 | 0.80935 | 0.84057 | 0.78979 | 0.04749 | 0.06473 | 0.09236 | 0.188 | 0.24 | 0.44546 | 0.288 | 0.26188 | 0.0847 | 0.475 | C0319-24 | Compression Sleeve (Ferrule), 1 1/2 in tube | C0319 | 1.694 | 1.510 | 0.475 | ASSUMED | [BRENNAN-STEP 2026-10-21: every DRIVE cell measured on BRENNAN_C0319-24.stp] Brennan 3D model of the part (user upload 2026-10-21, PARTcommunity) - single source (no Air-Way compression series; OMi file prints threads only); the 14-line half-section read by groupC scripts/measure_c0319.py; Brennan record letters vs the STEP: A:= B:= N:= G:+0.0027 M:-0.0013 C:= D:= D1:= E:= H:= K:= (G / M are not exactly the groove start / end on the STEP - the STEP is used) ¦ MODEL: COMPRESSION SLEEVE half-section = the Brennan C0319 STEP of the size (14 lines, measured by groupC scripts/measure_c0319.py): front face, 40deg nose, 60deg back of the nose, groove, step, 40deg chamfer, collar, 45deg chamfer, spigot, 10deg tail chamfer, rear face, rear bore, 15deg inner step, front bore - the six angles equal on all nine STEPs; single manufacturer (ASSUMED); no threads, no hex (SOP step-5 exception for sleeves, OMi / user 2026-10-14) | Brennan record C0319-24: DN=24 OD=1.50000000 A=1.510 C=1.694 H=0.475 A1=1.510 B=1.539 C1=1.694 D=1.590 D1=1.580 E=1.524 G=0.062 H1=0.475 K=0.030 L=0.187 M=0.086 N=1.559 PMIN=0.225 PMAX=0.245 | C0319-24
C0319-32 | 1.0195 | 1.007 | 1.0475 | 1.105 | 1.047 | 1.013 | 1.0645 | 1.0967 | 1.0418 | 0.05362 | 0.06344 | 0.10189 | 0.203 | 0.261 | 0.47946 | 0.322 | 0.29961 | 0.092 | 0.509 | C0319-32 | Compression Sleeve (Ferrule), 2 in tube | C0319 | 2.210 | 2.014 | 0.509 | ASSUMED | [BRENNAN-STEP 2026-10-21: every DRIVE cell measured on BRENNAN_C0319-32.stp] Brennan 3D model of the part (user upload 2026-10-21, PARTcommunity) - single source (no Air-Way compression series; OMi file prints threads only); the 14-line half-section read by groupC scripts/measure_c0319.py; Brennan record letters vs the STEP: A:= B:= N:= G:-0.0066 M:= C:= D:= D1:= E:= H:= K:= (G / M are not exactly the groove start / end on the STEP - the STEP is used) ¦ MODEL: COMPRESSION SLEEVE half-section = the Brennan C0319 STEP of the size (14 lines, measured by groupC scripts/measure_c0319.py): front face, 40deg nose, 60deg back of the nose, groove, step, 40deg chamfer, collar, 45deg chamfer, spigot, 10deg tail chamfer, rear face, rear bore, 15deg inner step, front bore - the six angles equal on all nine STEPs; single manufacturer (ASSUMED); no threads, no hex (SOP step-5 exception for sleeves, OMi / user 2026-10-14) | Brennan record C0319-32: DN=32 OD=2.00000000 A=2.014 C=2.210 H=0.509 A1=2.014 B=2.039 C1=2.210 D=2.094 D1=2.084 E=2.026 G=0.070 H1=0.509 K=0.030 L=0.187 M=0.092 N=2.095 PMIN=0.238 PMAX=0.258 | C0319-32