## DesignTable
OMi C2500 Compression 90 deg Union Elbow, forged (bite type x bite type) - review table (group C stage 2026-10-21) ¦ dimensions: Brennan CAD parameter records (PARTcommunity, user 2026-10-21) - no Air-Way series, OMi file prints threads only ¦ NOT SHIPPED
| M1@DRIVE | M2@DRIVE | Y@REF | THDMAJ_B1@DRIVE | THDMAJ_B2@DRIVE | D1@BORE | D2@BORE | BITE_SOCKD@DRIVE | BITE_SOCKL@DRIVE | BITE_NECKD@DRIVE | BITE_NECKL@DRIVE | BITE_ENDL@DRIVE | $PRP@PartNo | $PRP@Threads | $PRP@DataStatus | $PRP@AxialSource | $COMMENT | $PRP@ScopeAction | $PRP@OMiSKU | $PRP@DimSource | $PRP@BrennanRecord
C2500-04-04-FG | 0.89 | 0.89 | 0.438 | 0.4375 | 0.4375 | 0.203 | 0.203 | 0.261 | 0.234 | 0.364 | 0.075 | 0.453 | C2500-04-04-FG | 7/16-20 UNF x 7/16-20 UNF | ASSUMED | [BRENNAN-CAD 2026-10-21: every dimension cell] Brennan CAD parameter record C2500-04-04-FG (flareless_bite_type_fittings/c2500_fg, PARTcommunity reversemap, exact match) - single source (no Air-Way compression series; OMi file prints threads only); bite-type end: AB tube socket dia x KB socket depth from the body tip, CB / EB relief neck length / dia behind the thread, BB + MB = body tip to hex face (BB = hex face to nut face, MB = nut face to body tip, assembled), B1THD thread major, B1D through bore (decoded on BRENNAN_C2402/C2403/C2405-08 and the -FG -08 STEPs: 0.514 x 0.305 socket, neck 0.660 x 0.094, 0.562 end; equal on every record of a dash); M / M1 / M2 = axis crossing to the bite body tip; N = crossing to the pipe tip / port face; Y = forged hex A/F; M7 = crossing to the ORB tip (C6801) | Brennan record C2500-04-04-FG: DN=04 OD=1/4 B1=7/16-20 B2=7/16-20 B1D=0.203 B2D=0.203 M1=0.890 M2=0.890 K1=0.234 K2=0.234 Y=0.438 AB1=0.261 BB1=0.186 CB1=0.075 DB1=0.700 EB1=0.364 KB1=0.234 ODB1=0.255 FB1=0.562 MB1=0.267 B1THD=0.4375 | BUILD | C2500-04-04-FG | BRENNAN | C2500-04-04-FG
C2500-04-04-FG-M1 | 0.89 | 0.89 | 0.438 | 0.4375 | 0.4375 | 0.203 | 0.203 | 0.261 | 0.234 | 0.364 | 0.075 | 0.453 | C2500-04-04-FG-M1 | 7/16-20 UNF x 7/16-20 UNF | ASSUMED | [BRENNAN-CAD 2026-10-21: every dimension cell] Brennan CAD parameter record C2500-04-04-FG (flareless_bite_type_fittings/c2500_fg, PARTcommunity reversemap, exact match) - single source (no Air-Way compression series; OMi file prints threads only); bite-type end: AB tube socket dia x KB socket depth from the body tip, CB / EB relief neck length / dia behind the thread, BB + MB = body tip to hex face (BB = hex face to nut face, MB = nut face to body tip, assembled), B1THD thread major, B1D through bore (decoded on BRENNAN_C2402/C2403/C2405-08 and the -FG -08 STEPs: 0.514 x 0.305 socket, neck 0.660 x 0.094, 0.562 end; equal on every record of a dash); M / M1 / M2 = axis crossing to the bite body tip; N = crossing to the pipe tip / port face; Y = forged hex A/F; M7 = crossing to the ORB tip (C6801); -M1 = OMi "(Body)": the fitting sold WITHOUT nut and sleeve - body cells = those of the complete fitting C2500-04-04-FG (ASSUMPTION: same body; question to OMi in the unsent Triveni email 10_DRAWINGS/for_OMi_2026-10-21) | Brennan record C2500-04-04-FG: DN=04 OD=1/4 B1=7/16-20 B2=7/16-20 B1D=0.203 B2D=0.203 M1=0.890 M2=0.890 K1=0.234 K2=0.234 Y=0.438 AB1=0.261 BB1=0.186 CB1=0.075 DB1=0.700 EB1=0.364 KB1=0.234 ODB1=0.255 FB1=0.562 MB1=0.267 B1THD=0.4375 | BUILD | C2500-04-04-FG-M1 | BRENNAN | C2500-04-04-FG
C2500-06-06-FG | 1.05 | 1.05 | 0.562 | 0.5625 | 0.5625 | 0.281 | 0.281 | 0.386 | 0.25 | 0.482 | 0.083 | 0.469 | C2500-06-06-FG | 9/16-18 UNF x 9/16-18 UNF | ASSUMED | [BRENNAN-CAD 2026-10-21: every dimension cell] Brennan CAD parameter record C2500-06-06-FG (flareless_bite_type_fittings/c2500_fg, PARTcommunity reversemap, exact match) - single source (no Air-Way compression series; OMi file prints threads only); bite-type end: AB tube socket dia x KB socket depth from the body tip, CB / EB relief neck length / dia behind the thread, BB + MB = body tip to hex face (BB = hex face to nut face, MB = nut face to body tip, assembled), B1THD thread major, B1D through bore (decoded on BRENNAN_C2402/C2403/C2405-08 and the -FG -08 STEPs: 0.514 x 0.305 socket, neck 0.660 x 0.094, 0.562 end; equal on every record of a dash); M / M1 / M2 = axis crossing to the bite body tip; N = crossing to the pipe tip / port face; Y = forged hex A/F; M7 = crossing to the ORB tip (C6801) | Brennan record C2500-06-06-FG: DN=06 OD=3/8 B1=9/16-18 B2=9/16-18 B1D=0.281 B2D=0.281 M1=1.050 M2=1.050 K1=0.250 K2=0.250 Y=0.562 AB1=0.386 BB1=0.216 CB1=0.083 DB1=0.750 EB1=0.482 KB1=0.250 ODB1=0.380 FB1=0.688 MB1=0.253 B1THD=0.5625 | BUILD | C2500-06-06-FG | BRENNAN | C2500-06-06-FG
C2500-06-06-FG-M1 | 1.05 | 1.05 | 0.562 | 0.5625 | 0.5625 | 0.281 | 0.281 | 0.386 | 0.25 | 0.482 | 0.083 | 0.469 | C2500-06-06-FG-M1 | 9/16-18 UNF x 9/16-18 UNF | ASSUMED | [BRENNAN-CAD 2026-10-21: every dimension cell] Brennan CAD parameter record C2500-06-06-FG (flareless_bite_type_fittings/c2500_fg, PARTcommunity reversemap, exact match) - single source (no Air-Way compression series; OMi file prints threads only); bite-type end: AB tube socket dia x KB socket depth from the body tip, CB / EB relief neck length / dia behind the thread, BB + MB = body tip to hex face (BB = hex face to nut face, MB = nut face to body tip, assembled), B1THD thread major, B1D through bore (decoded on BRENNAN_C2402/C2403/C2405-08 and the -FG -08 STEPs: 0.514 x 0.305 socket, neck 0.660 x 0.094, 0.562 end; equal on every record of a dash); M / M1 / M2 = axis crossing to the bite body tip; N = crossing to the pipe tip / port face; Y = forged hex A/F; M7 = crossing to the ORB tip (C6801); -M1 = OMi "(Body)": the fitting sold WITHOUT nut and sleeve - body cells = those of the complete fitting C2500-06-06-FG (ASSUMPTION: same body; question to OMi in the unsent Triveni email 10_DRAWINGS/for_OMi_2026-10-21) | Brennan record C2500-06-06-FG: DN=06 OD=3/8 B1=9/16-18 B2=9/16-18 B1D=0.281 B2D=0.281 M1=1.050 M2=1.050 K1=0.250 K2=0.250 Y=0.562 AB1=0.386 BB1=0.216 CB1=0.083 DB1=0.750 EB1=0.482 KB1=0.250 ODB1=0.380 FB1=0.688 MB1=0.253 B1THD=0.5625 | BUILD | C2500-06-06-FG-M1 | BRENNAN | C2500-06-06-FG
C2500-08-08-FG | 1.25 | 1.25 | 0.75 | 0.75 | 0.75 | 0.422 | 0.422 | 0.514 | 0.305 | 0.66 | 0.094 | 0.562 | C2500-08-08-FG | 3/4-16 UNF x 3/4-16 UNF | ASSUMED | [BRENNAN-CAD 2026-10-21: every dimension cell] Brennan CAD parameter record C2500-08-08-FG (flareless_bite_type_fittings/c2500_fg, PARTcommunity reversemap, exact match) - single source (no Air-Way compression series; OMi file prints threads only); bite-type end: AB tube socket dia x KB socket depth from the body tip, CB / EB relief neck length / dia behind the thread, BB + MB = body tip to hex face (BB = hex face to nut face, MB = nut face to body tip, assembled), B1THD thread major, B1D through bore (decoded on BRENNAN_C2402/C2403/C2405-08 and the -FG -08 STEPs: 0.514 x 0.305 socket, neck 0.660 x 0.094, 0.562 end; equal on every record of a dash); M / M1 / M2 = axis crossing to the bite body tip; N = crossing to the pipe tip / port face; Y = forged hex A/F; M7 = crossing to the ORB tip (C6801) | Brennan record C2500-08-08-FG: DN=08 OD=1/2 B1=3/4-16 B2=3/4-16 B1D=0.422 B2D=0.422 M1=1.250 M2=1.250 K1=0.305 K2=0.305 Y=0.750 AB1=0.514 BB1=0.244 CB1=0.094 DB1=0.840 EB1=0.660 KB1=0.305 ODB1=0.505 FB1=0.875 MB1=0.318 B1THD=0.7500 | BUILD | C2500-08-08-FG | BRENNAN | C2500-08-08-FG
C2500-08-08-FG-M1 | 1.25 | 1.25 | 0.75 | 0.75 | 0.75 | 0.422 | 0.422 | 0.514 | 0.305 | 0.66 | 0.094 | 0.562 | C2500-08-08-FG-M1 | 3/4-16 UNF x 3/4-16 UNF | ASSUMED | [BRENNAN-CAD 2026-10-21: every dimension cell] Brennan CAD parameter record C2500-08-08-FG (flareless_bite_type_fittings/c2500_fg, PARTcommunity reversemap, exact match) - single source (no Air-Way compression series; OMi file prints threads only); bite-type end: AB tube socket dia x KB socket depth from the body tip, CB / EB relief neck length / dia behind the thread, BB + MB = body tip to hex face (BB = hex face to nut face, MB = nut face to body tip, assembled), B1THD thread major, B1D through bore (decoded on BRENNAN_C2402/C2403/C2405-08 and the -FG -08 STEPs: 0.514 x 0.305 socket, neck 0.660 x 0.094, 0.562 end; equal on every record of a dash); M / M1 / M2 = axis crossing to the bite body tip; N = crossing to the pipe tip / port face; Y = forged hex A/F; M7 = crossing to the ORB tip (C6801); -M1 = OMi "(Body)": the fitting sold WITHOUT nut and sleeve - body cells = those of the complete fitting C2500-08-08-FG (ASSUMPTION: same body; question to OMi in the unsent Triveni email 10_DRAWINGS/for_OMi_2026-10-21) | Brennan record C2500-08-08-FG: DN=08 OD=1/2 B1=3/4-16 B2=3/4-16 B1D=0.422 B2D=0.422 M1=1.250 M2=1.250 K1=0.305 K2=0.305 Y=0.750 AB1=0.514 BB1=0.244 CB1=0.094 DB1=0.840 EB1=0.660 KB1=0.305 ODB1=0.505 FB1=0.875 MB1=0.318 B1THD=0.7500 | BUILD | C2500-08-08-FG-M1 | BRENNAN | C2500-08-08-FG
C2500-12-12-FG | 1.58 | 1.58 | 1.062 | 1.0625 | 1.0625 | 0.656 | 0.656 | 0.766 | 0.35 | 0.945 | 0.125 | 0.688 | C2500-12-12-FG | 1-1/16-12 UN x 1-1/16-12 UN | ASSUMED | [BRENNAN-CAD 2026-10-21: every dimension cell] Brennan CAD parameter record C2500-12-12-FG (flareless_bite_type_fittings/c2500_fg, PARTcommunity reversemap, exact match) - single source (no Air-Way compression series; OMi file prints threads only); bite-type end: AB tube socket dia x KB socket depth from the body tip, CB / EB relief neck length / dia behind the thread, BB + MB = body tip to hex face (BB = hex face to nut face, MB = nut face to body tip, assembled), B1THD thread major, B1D through bore (decoded on BRENNAN_C2402/C2403/C2405-08 and the -FG -08 STEPs: 0.514 x 0.305 socket, neck 0.660 x 0.094, 0.562 end; equal on every record of a dash); M / M1 / M2 = axis crossing to the bite body tip; N = crossing to the pipe tip / port face; Y = forged hex A/F; M7 = crossing to the ORB tip (C6801) | Brennan record C2500-12-12-FG: DN=12 OD=3/4 B1=1 1/16-12 B2=1 1/16-12 B1D=0.656 B2D=0.656 M1=1.580 M2=1.580 K1=0.350 K2=0.350 Y=1.062 AB1=0.766 BB1=0.332 CB1=0.125 DB1=0.970 EB1=0.945 KB1=0.350 ODB1=0.756 FB1=1.250 MB1=0.356 B1THD=1.0625 | BUILD | C2500-12-12-FG | BRENNAN | C2500-12-12-FG
C2500-12-12-FG-M1 | 1.58 | 1.58 | 1.062 | 1.0625 | 1.0625 | 0.656 | 0.656 | 0.766 | 0.35 | 0.945 | 0.125 | 0.688 | C2500-12-12-FG-M1 | 1-1/16-12 UN x 1-1/16-12 UN | ASSUMED | [BRENNAN-CAD 2026-10-21: every dimension cell] Brennan CAD parameter record C2500-12-12-FG (flareless_bite_type_fittings/c2500_fg, PARTcommunity reversemap, exact match) - single source (no Air-Way compression series; OMi file prints threads only); bite-type end: AB tube socket dia x KB socket depth from the body tip, CB / EB relief neck length / dia behind the thread, BB + MB = body tip to hex face (BB = hex face to nut face, MB = nut face to body tip, assembled), B1THD thread major, B1D through bore (decoded on BRENNAN_C2402/C2403/C2405-08 and the -FG -08 STEPs: 0.514 x 0.305 socket, neck 0.660 x 0.094, 0.562 end; equal on every record of a dash); M / M1 / M2 = axis crossing to the bite body tip; N = crossing to the pipe tip / port face; Y = forged hex A/F; M7 = crossing to the ORB tip (C6801); -M1 = OMi "(Body)": the fitting sold WITHOUT nut and sleeve - body cells = those of the complete fitting C2500-12-12-FG (ASSUMPTION: same body; question to OMi in the unsent Triveni email 10_DRAWINGS/for_OMi_2026-10-21) | Brennan record C2500-12-12-FG: DN=12 OD=3/4 B1=1 1/16-12 B2=1 1/16-12 B1D=0.656 B2D=0.656 M1=1.580 M2=1.580 K1=0.350 K2=0.350 Y=1.062 AB1=0.766 BB1=0.332 CB1=0.125 DB1=0.970 EB1=0.945 KB1=0.350 ODB1=0.756 FB1=1.250 MB1=0.356 B1THD=1.0625 | BUILD | C2500-12-12-FG-M1 | BRENNAN | C2500-12-12-FG
C2500-16-16-FG | 1.73 | 1.73 | 1.312 | 1.3125 | 1.3125 | 0.875 | 0.875 | 1.016 | 0.415 | 1.194 | 0.125 | 0.688 | C2500-16-16-FG | 1-5/16-12 UN x 1-5/16-12 UN | ASSUMED | [BRENNAN-CAD 2026-10-21: every dimension cell] Brennan CAD parameter record C2500-16-16-FG (flareless_bite_type_fittings/c2500_fg, PARTcommunity reversemap, exact match) - single source (no Air-Way compression series; OMi file prints threads only); bite-type end: AB tube socket dia x KB socket depth from the body tip, CB / EB relief neck length / dia behind the thread, BB + MB = body tip to hex face (BB = hex face to nut face, MB = nut face to body tip, assembled), B1THD thread major, B1D through bore (decoded on BRENNAN_C2402/C2403/C2405-08 and the -FG -08 STEPs: 0.514 x 0.305 socket, neck 0.660 x 0.094, 0.562 end; equal on every record of a dash); M / M1 / M2 = axis crossing to the bite body tip; N = crossing to the pipe tip / port face; Y = forged hex A/F; M7 = crossing to the ORB tip (C6801) | Brennan record C2500-16-16-FG: DN=16 OD=1 B1=1 5/16-12 B2=1 5/16-12 B1D=0.875 B2D=0.875 M1=1.730 M2=1.730 K1=0.415 K2=0.415 Y=1.312 AB1=1.016 BB1=0.333 CB1=0.125 DB1=1.050 EB1=1.194 KB1=0.415 ODB1=1.006 FB1=1.500 MB1=0.355 B1THD=1.3125 | BUILD | C2500-16-16-FG | BRENNAN | C2500-16-16-FG
C2500-16-16-FG-M1 | 1.73 | 1.73 | 1.312 | 1.3125 | 1.3125 | 0.875 | 0.875 | 1.016 | 0.415 | 1.194 | 0.125 | 0.688 | C2500-16-16-FG-M1 | 1-5/16-12 UN x 1-5/16-12 UN | ASSUMED | [BRENNAN-CAD 2026-10-21: every dimension cell] Brennan CAD parameter record C2500-16-16-FG (flareless_bite_type_fittings/c2500_fg, PARTcommunity reversemap, exact match) - single source (no Air-Way compression series; OMi file prints threads only); bite-type end: AB tube socket dia x KB socket depth from the body tip, CB / EB relief neck length / dia behind the thread, BB + MB = body tip to hex face (BB = hex face to nut face, MB = nut face to body tip, assembled), B1THD thread major, B1D through bore (decoded on BRENNAN_C2402/C2403/C2405-08 and the -FG -08 STEPs: 0.514 x 0.305 socket, neck 0.660 x 0.094, 0.562 end; equal on every record of a dash); M / M1 / M2 = axis crossing to the bite body tip; N = crossing to the pipe tip / port face; Y = forged hex A/F; M7 = crossing to the ORB tip (C6801); -M1 = OMi "(Body)": the fitting sold WITHOUT nut and sleeve - body cells = those of the complete fitting C2500-16-16-FG (ASSUMPTION: same body; question to OMi in the unsent Triveni email 10_DRAWINGS/for_OMi_2026-10-21) | Brennan record C2500-16-16-FG: DN=16 OD=1 B1=1 5/16-12 B2=1 5/16-12 B1D=0.875 B2D=0.875 M1=1.730 M2=1.730 K1=0.415 K2=0.415 Y=1.312 AB1=1.016 BB1=0.333 CB1=0.125 DB1=1.050 EB1=1.194 KB1=0.415 ODB1=1.006 FB1=1.500 MB1=0.355 B1THD=1.3125 | BUILD | C2500-16-16-FG-M1 | BRENNAN | C2500-16-16-FG