## DesignTable
OMi C2502 Compression 90 deg Female Pipe Elbow, forged (bite type x female NPTF) - review table (group C stage 2026-10-21) ¦ dimensions: Brennan CAD parameter records (PARTcommunity, user 2026-10-21) - no Air-Way series, OMi file prints threads only ¦ NOT SHIPPED
| M@DRIVE | N@DRIVE | Y@REF | THDMAJ_A@DRIVE | PIPEOD@DRIVE | D@BORE | TAPDRILL@BORE | PORTDEPTH@BORE | PORTCSKD@REF | BITE_SOCKD@DRIVE | BITE_SOCKL@DRIVE | BITE_NECKD@DRIVE | BITE_NECKL@DRIVE | BITE_ENDL@DRIVE | $PRP@PartNo | $PRP@Threads | $PRP@DataStatus | $PRP@AxialSource | $COMMENT | $PRP@ScopeAction | $PRP@OMiSKU | $PRP@DimSource | $PRP@BrennanRecord
C2502-04-02-FG | 0.89 | 0.66 | 0.562 | 0.4375 | 0.405 | 0.203 | 0.339 | 0.38 | 0.41 | 0.261 | 0.234 | 0.364 | 0.075 | 0.453 | C2502-04-02-FG | 7/16-20 UNF x 1/8-27 NPTF | ASSUMED | [BRENNAN-CAD 2026-10-21: every dimension cell] Brennan CAD parameter record C2502-04-02-FG (flareless_bite_type_fittings/c2502_fg, PARTcommunity reversemap, exact match) - single source (no Air-Way compression series; OMi file prints threads only); bite-type end: AB tube socket dia x KB socket depth from the body tip, CB / EB relief neck length / dia behind the thread, BB + MB = body tip to hex face (BB = hex face to nut face, MB = nut face to body tip, assembled), B1THD thread major, B1D through bore (decoded on BRENNAN_C2402/C2403/C2405-08 and the -FG -08 STEPs: 0.514 x 0.305 socket, neck 0.660 x 0.094, 0.562 end; equal on every record of a dash); M / M1 / M2 = axis crossing to the bite body tip; N = crossing to the pipe tip / port face; Y = forged hex A/F; M7 = crossing to the ORB tip (C6801) | Brennan record C2502-04-02-FG: DN=04 OD=1/4 B1=7/16-20 A2=02 B1D=0.203 M=0.890 N=0.660 K=0.234 Y=0.562 AB1=0.261 BB1=0.186 CB1=0.075 DB1=0.700 EB1=0.364 KB1=0.234 ODB1=0.255 FB1=0.562 MB1=0.267 BA2=0.380 CA2=0.339 DA2=0.410 EA2=0.562 B1THD=0.4375 A2THD=0.405 PITCHA2=0.03704 A2TXT=1/8-27 | BUILD | C2502-04-02-FG | BRENNAN | C2502-04-02-FG
C2502-04-02-FG-M1 | 0.89 | 0.66 | 0.562 | 0.4375 | 0.405 | 0.203 | 0.339 | 0.38 | 0.41 | 0.261 | 0.234 | 0.364 | 0.075 | 0.453 | C2502-04-02-FG-M1 | 7/16-20 UNF x 1/8-27 NPTF | ASSUMED | [BRENNAN-CAD 2026-10-21: every dimension cell] Brennan CAD parameter record C2502-04-02-FG (flareless_bite_type_fittings/c2502_fg, PARTcommunity reversemap, exact match) - single source (no Air-Way compression series; OMi file prints threads only); bite-type end: AB tube socket dia x KB socket depth from the body tip, CB / EB relief neck length / dia behind the thread, BB + MB = body tip to hex face (BB = hex face to nut face, MB = nut face to body tip, assembled), B1THD thread major, B1D through bore (decoded on BRENNAN_C2402/C2403/C2405-08 and the -FG -08 STEPs: 0.514 x 0.305 socket, neck 0.660 x 0.094, 0.562 end; equal on every record of a dash); M / M1 / M2 = axis crossing to the bite body tip; N = crossing to the pipe tip / port face; Y = forged hex A/F; M7 = crossing to the ORB tip (C6801); -M1 = OMi "(Body)": the fitting sold WITHOUT nut and sleeve - body cells = those of the complete fitting C2502-04-02-FG (ASSUMPTION: same body; question to OMi in the unsent Triveni email 10_DRAWINGS/for_OMi_2026-10-21) | Brennan record C2502-04-02-FG: DN=04 OD=1/4 B1=7/16-20 A2=02 B1D=0.203 M=0.890 N=0.660 K=0.234 Y=0.562 AB1=0.261 BB1=0.186 CB1=0.075 DB1=0.700 EB1=0.364 KB1=0.234 ODB1=0.255 FB1=0.562 MB1=0.267 BA2=0.380 CA2=0.339 DA2=0.410 EA2=0.562 B1THD=0.4375 A2THD=0.405 PITCHA2=0.03704 A2TXT=1/8-27 | BUILD | C2502-04-02-FG-M1 | BRENNAN | C2502-04-02-FG
C2502-04-04-FG | 1.03 | 0.88 | 0.75 | 0.4375 | 0.54 | 0.203 | 0.437 | 0.56 | 0.555 | 0.261 | 0.234 | 0.364 | 0.075 | 0.453 | C2502-04-04-FG | 7/16-20 UNF x 1/4-18 NPTF | ASSUMED | [BRENNAN-CAD 2026-10-21: every dimension cell] Brennan CAD parameter record C2502-04-04-FG (flareless_bite_type_fittings/c2502_fg, PARTcommunity reversemap, exact match) - single source (no Air-Way compression series; OMi file prints threads only); bite-type end: AB tube socket dia x KB socket depth from the body tip, CB / EB relief neck length / dia behind the thread, BB + MB = body tip to hex face (BB = hex face to nut face, MB = nut face to body tip, assembled), B1THD thread major, B1D through bore (decoded on BRENNAN_C2402/C2403/C2405-08 and the -FG -08 STEPs: 0.514 x 0.305 socket, neck 0.660 x 0.094, 0.562 end; equal on every record of a dash); M / M1 / M2 = axis crossing to the bite body tip; N = crossing to the pipe tip / port face; Y = forged hex A/F; M7 = crossing to the ORB tip (C6801) | Brennan record C2502-04-04-FG: DN=04 OD=1/4 B1=7/16-20 A2=04 B1D=0.203 M=1.030 N=0.880 K=0.234 Y=0.750 AB1=0.261 BB1=0.186 CB1=0.075 DB1=0.700 EB1=0.364 KB1=0.234 ODB1=0.255 FB1=0.562 MB1=0.267 BA2=0.560 CA2=0.437 DA2=0.555 EA2=0.750 B1THD=0.4375 A2THD=0.540 PITCHA2=0.05556 A2TXT=1/4-18 | BUILD | C2502-04-04-FG | BRENNAN | C2502-04-04-FG
C2502-04-04-FG-M1 | 1.03 | 0.88 | 0.75 | 0.4375 | 0.54 | 0.203 | 0.437 | 0.56 | 0.555 | 0.261 | 0.234 | 0.364 | 0.075 | 0.453 | C2502-04-04-FG-M1 | 7/16-20 UNF x 1/4-18 NPTF | ASSUMED | [BRENNAN-CAD 2026-10-21: every dimension cell] Brennan CAD parameter record C2502-04-04-FG (flareless_bite_type_fittings/c2502_fg, PARTcommunity reversemap, exact match) - single source (no Air-Way compression series; OMi file prints threads only); bite-type end: AB tube socket dia x KB socket depth from the body tip, CB / EB relief neck length / dia behind the thread, BB + MB = body tip to hex face (BB = hex face to nut face, MB = nut face to body tip, assembled), B1THD thread major, B1D through bore (decoded on BRENNAN_C2402/C2403/C2405-08 and the -FG -08 STEPs: 0.514 x 0.305 socket, neck 0.660 x 0.094, 0.562 end; equal on every record of a dash); M / M1 / M2 = axis crossing to the bite body tip; N = crossing to the pipe tip / port face; Y = forged hex A/F; M7 = crossing to the ORB tip (C6801); -M1 = OMi "(Body)": the fitting sold WITHOUT nut and sleeve - body cells = those of the complete fitting C2502-04-04-FG (ASSUMPTION: same body; question to OMi in the unsent Triveni email 10_DRAWINGS/for_OMi_2026-10-21) | Brennan record C2502-04-04-FG: DN=04 OD=1/4 B1=7/16-20 A2=04 B1D=0.203 M=1.030 N=0.880 K=0.234 Y=0.750 AB1=0.261 BB1=0.186 CB1=0.075 DB1=0.700 EB1=0.364 KB1=0.234 ODB1=0.255 FB1=0.562 MB1=0.267 BA2=0.560 CA2=0.437 DA2=0.555 EA2=0.750 B1THD=0.4375 A2THD=0.540 PITCHA2=0.05556 A2TXT=1/4-18 | BUILD | C2502-04-04-FG-M1 | BRENNAN | C2502-04-04-FG
C2502-06-04-FG | 1.05 | 0.88 | 0.75 | 0.5625 | 0.54 | 0.281 | 0.437 | 0.56 | 0.555 | 0.386 | 0.25 | 0.482 | 0.083 | 0.469 | C2502-06-04-FG | 9/16-18 UNF x 1/4-18 NPTF | ASSUMED | [BRENNAN-CAD 2026-10-21: every dimension cell] Brennan CAD parameter record C2502-06-04-FG (flareless_bite_type_fittings/c2502_fg, PARTcommunity reversemap, exact match) - single source (no Air-Way compression series; OMi file prints threads only); bite-type end: AB tube socket dia x KB socket depth from the body tip, CB / EB relief neck length / dia behind the thread, BB + MB = body tip to hex face (BB = hex face to nut face, MB = nut face to body tip, assembled), B1THD thread major, B1D through bore (decoded on BRENNAN_C2402/C2403/C2405-08 and the -FG -08 STEPs: 0.514 x 0.305 socket, neck 0.660 x 0.094, 0.562 end; equal on every record of a dash); M / M1 / M2 = axis crossing to the bite body tip; N = crossing to the pipe tip / port face; Y = forged hex A/F; M7 = crossing to the ORB tip (C6801) | Brennan record C2502-06-04-FG: DN=06 OD=3/8 B1=9/16-18 A2=04 B1D=0.281 M=1.050 N=0.880 K=0.250 Y=0.750 AB1=0.386 BB1=0.216 CB1=0.083 DB1=0.750 EB1=0.482 KB1=0.250 ODB1=0.380 FB1=0.688 MB1=0.253 BA2=0.560 CA2=0.437 DA2=0.555 EA2=0.750 B1THD=0.5625 A2THD=0.540 PITCHA2=0.05556 A2TXT=1/4-18 | BUILD | C2502-06-04-FG | BRENNAN | C2502-06-04-FG
C2502-06-04-FG-M1 | 1.05 | 0.88 | 0.75 | 0.5625 | 0.54 | 0.281 | 0.437 | 0.56 | 0.555 | 0.386 | 0.25 | 0.482 | 0.083 | 0.469 | C2502-06-04-FG-M1 | 9/16-18 UNF x 1/4-18 NPTF | ASSUMED | [BRENNAN-CAD 2026-10-21: every dimension cell] Brennan CAD parameter record C2502-06-04-FG (flareless_bite_type_fittings/c2502_fg, PARTcommunity reversemap, exact match) - single source (no Air-Way compression series; OMi file prints threads only); bite-type end: AB tube socket dia x KB socket depth from the body tip, CB / EB relief neck length / dia behind the thread, BB + MB = body tip to hex face (BB = hex face to nut face, MB = nut face to body tip, assembled), B1THD thread major, B1D through bore (decoded on BRENNAN_C2402/C2403/C2405-08 and the -FG -08 STEPs: 0.514 x 0.305 socket, neck 0.660 x 0.094, 0.562 end; equal on every record of a dash); M / M1 / M2 = axis crossing to the bite body tip; N = crossing to the pipe tip / port face; Y = forged hex A/F; M7 = crossing to the ORB tip (C6801); -M1 = OMi "(Body)": the fitting sold WITHOUT nut and sleeve - body cells = those of the complete fitting C2502-06-04-FG (ASSUMPTION: same body; question to OMi in the unsent Triveni email 10_DRAWINGS/for_OMi_2026-10-21) | Brennan record C2502-06-04-FG: DN=06 OD=3/8 B1=9/16-18 A2=04 B1D=0.281 M=1.050 N=0.880 K=0.250 Y=0.750 AB1=0.386 BB1=0.216 CB1=0.083 DB1=0.750 EB1=0.482 KB1=0.250 ODB1=0.380 FB1=0.688 MB1=0.253 BA2=0.560 CA2=0.437 DA2=0.555 EA2=0.750 B1THD=0.5625 A2THD=0.540 PITCHA2=0.05556 A2TXT=1/4-18 | BUILD | C2502-06-04-FG-M1 | BRENNAN | C2502-06-04-FG
C2502-06-06-FG | 1.12 | 1.02 | 0.875 | 0.5625 | 0.675 | 0.281 | 0.578 | 0.58 | 0.695 | 0.386 | 0.25 | 0.482 | 0.083 | 0.469 | C2502-06-06-FG | 9/16-18 UNF x 3/8-18 NPTF | ASSUMED | [BRENNAN-CAD 2026-10-21: every dimension cell] Brennan CAD parameter record C2502-06-06-FG (flareless_bite_type_fittings/c2502_fg, PARTcommunity reversemap, exact match) - single source (no Air-Way compression series; OMi file prints threads only); bite-type end: AB tube socket dia x KB socket depth from the body tip, CB / EB relief neck length / dia behind the thread, BB + MB = body tip to hex face (BB = hex face to nut face, MB = nut face to body tip, assembled), B1THD thread major, B1D through bore (decoded on BRENNAN_C2402/C2403/C2405-08 and the -FG -08 STEPs: 0.514 x 0.305 socket, neck 0.660 x 0.094, 0.562 end; equal on every record of a dash); M / M1 / M2 = axis crossing to the bite body tip; N = crossing to the pipe tip / port face; Y = forged hex A/F; M7 = crossing to the ORB tip (C6801) | Brennan record C2502-06-06-FG: DN=06 OD=3/8 B1=9/16-18 A2=06 B1D=0.281 M=1.120 N=1.020 K=0.250 Y=0.875 AB1=0.386 BB1=0.216 CB1=0.083 DB1=0.750 EB1=0.482 KB1=0.250 ODB1=0.380 FB1=0.688 MB1=0.253 BA2=0.580 CA2=0.578 DA2=0.695 EA2=0.875 B1THD=0.5625 A2THD=0.675 PITCHA2=0.05556 A2TXT=3/8-18 | BUILD | C2502-06-06-FG | BRENNAN | C2502-06-06-FG
C2502-06-06-FG-M1 | 1.12 | 1.02 | 0.875 | 0.5625 | 0.675 | 0.281 | 0.578 | 0.58 | 0.695 | 0.386 | 0.25 | 0.482 | 0.083 | 0.469 | C2502-06-06-FG-M1 | 9/16-18 UNF x 3/8-18 NPTF | ASSUMED | [BRENNAN-CAD 2026-10-21: every dimension cell] Brennan CAD parameter record C2502-06-06-FG (flareless_bite_type_fittings/c2502_fg, PARTcommunity reversemap, exact match) - single source (no Air-Way compression series; OMi file prints threads only); bite-type end: AB tube socket dia x KB socket depth from the body tip, CB / EB relief neck length / dia behind the thread, BB + MB = body tip to hex face (BB = hex face to nut face, MB = nut face to body tip, assembled), B1THD thread major, B1D through bore (decoded on BRENNAN_C2402/C2403/C2405-08 and the -FG -08 STEPs: 0.514 x 0.305 socket, neck 0.660 x 0.094, 0.562 end; equal on every record of a dash); M / M1 / M2 = axis crossing to the bite body tip; N = crossing to the pipe tip / port face; Y = forged hex A/F; M7 = crossing to the ORB tip (C6801); -M1 = OMi "(Body)": the fitting sold WITHOUT nut and sleeve - body cells = those of the complete fitting C2502-06-06-FG (ASSUMPTION: same body; question to OMi in the unsent Triveni email 10_DRAWINGS/for_OMi_2026-10-21) | Brennan record C2502-06-06-FG: DN=06 OD=3/8 B1=9/16-18 A2=06 B1D=0.281 M=1.120 N=1.020 K=0.250 Y=0.875 AB1=0.386 BB1=0.216 CB1=0.083 DB1=0.750 EB1=0.482 KB1=0.250 ODB1=0.380 FB1=0.688 MB1=0.253 BA2=0.580 CA2=0.578 DA2=0.695 EA2=0.875 B1THD=0.5625 A2THD=0.675 PITCHA2=0.05556 A2TXT=3/8-18 | BUILD | C2502-06-06-FG-M1 | BRENNAN | C2502-06-06-FG
C2502-08-06-FG | 1.23 | 1.02 | 0.875 | 0.75 | 0.675 | 0.422 | 0.578 | 0.58 | 0.695 | 0.514 | 0.305 | 0.66 | 0.094 | 0.562 | C2502-08-06-FG | 3/4-16 UNF x 3/8-18 NPTF | ASSUMED | [BRENNAN-CAD 2026-10-21: every dimension cell] Brennan CAD parameter record C2502-08-06-FG (flareless_bite_type_fittings/c2502_fg, PARTcommunity reversemap, exact match) - single source (no Air-Way compression series; OMi file prints threads only); bite-type end: AB tube socket dia x KB socket depth from the body tip, CB / EB relief neck length / dia behind the thread, BB + MB = body tip to hex face (BB = hex face to nut face, MB = nut face to body tip, assembled), B1THD thread major, B1D through bore (decoded on BRENNAN_C2402/C2403/C2405-08 and the -FG -08 STEPs: 0.514 x 0.305 socket, neck 0.660 x 0.094, 0.562 end; equal on every record of a dash); M / M1 / M2 = axis crossing to the bite body tip; N = crossing to the pipe tip / port face; Y = forged hex A/F; M7 = crossing to the ORB tip (C6801) | Brennan record C2502-08-06-FG: DN=08 OD=1/2 B1=3/4-16 A2=06 B1D=0.422 M=1.230 N=1.020 K=0.305 Y=0.875 AB1=0.514 BB1=0.244 CB1=0.094 DB1=0.840 EB1=0.660 KB1=0.305 ODB1=0.505 FB1=0.875 MB1=0.318 BA2=0.580 CA2=0.578 DA2=0.695 EA2=0.875 B1THD=0.7500 A2THD=0.675 PITCHA2=0.05556 A2TXT=3/8-18 | BUILD | C2502-08-06-FG | BRENNAN | C2502-08-06-FG
C2502-08-06-FG-M1 | 1.23 | 1.02 | 0.875 | 0.75 | 0.675 | 0.422 | 0.578 | 0.58 | 0.695 | 0.514 | 0.305 | 0.66 | 0.094 | 0.562 | C2502-08-06-FG-M1 | 3/4-16 UNF x 3/8-18 NPTF | ASSUMED | [BRENNAN-CAD 2026-10-21: every dimension cell] Brennan CAD parameter record C2502-08-06-FG (flareless_bite_type_fittings/c2502_fg, PARTcommunity reversemap, exact match) - single source (no Air-Way compression series; OMi file prints threads only); bite-type end: AB tube socket dia x KB socket depth from the body tip, CB / EB relief neck length / dia behind the thread, BB + MB = body tip to hex face (BB = hex face to nut face, MB = nut face to body tip, assembled), B1THD thread major, B1D through bore (decoded on BRENNAN_C2402/C2403/C2405-08 and the -FG -08 STEPs: 0.514 x 0.305 socket, neck 0.660 x 0.094, 0.562 end; equal on every record of a dash); M / M1 / M2 = axis crossing to the bite body tip; N = crossing to the pipe tip / port face; Y = forged hex A/F; M7 = crossing to the ORB tip (C6801); -M1 = OMi "(Body)": the fitting sold WITHOUT nut and sleeve - body cells = those of the complete fitting C2502-08-06-FG (ASSUMPTION: same body; question to OMi in the unsent Triveni email 10_DRAWINGS/for_OMi_2026-10-21) | Brennan record C2502-08-06-FG: DN=08 OD=1/2 B1=3/4-16 A2=06 B1D=0.422 M=1.230 N=1.020 K=0.305 Y=0.875 AB1=0.514 BB1=0.244 CB1=0.094 DB1=0.840 EB1=0.660 KB1=0.305 ODB1=0.505 FB1=0.875 MB1=0.318 BA2=0.580 CA2=0.578 DA2=0.695 EA2=0.875 B1THD=0.7500 A2THD=0.675 PITCHA2=0.05556 A2TXT=3/8-18 | BUILD | C2502-08-06-FG-M1 | BRENNAN | C2502-08-06-FG
C2502-08-08-FG | 1.35 | 1.23 | 1.062 | 0.75 | 0.84 | 0.422 | 0.718 | 0.75 | 0.855 | 0.514 | 0.305 | 0.66 | 0.094 | 0.562 | C2502-08-08-FG | 3/4-16 UNF x 1/2- 14 NPTF | ASSUMED | [BRENNAN-CAD 2026-10-21: every dimension cell] Brennan CAD parameter record C2502-08-08-FG (flareless_bite_type_fittings/c2502_fg, PARTcommunity reversemap, exact match) - single source (no Air-Way compression series; OMi file prints threads only); bite-type end: AB tube socket dia x KB socket depth from the body tip, CB / EB relief neck length / dia behind the thread, BB + MB = body tip to hex face (BB = hex face to nut face, MB = nut face to body tip, assembled), B1THD thread major, B1D through bore (decoded on BRENNAN_C2402/C2403/C2405-08 and the -FG -08 STEPs: 0.514 x 0.305 socket, neck 0.660 x 0.094, 0.562 end; equal on every record of a dash); M / M1 / M2 = axis crossing to the bite body tip; N = crossing to the pipe tip / port face; Y = forged hex A/F; M7 = crossing to the ORB tip (C6801) | Brennan record C2502-08-08-FG: DN=08 OD=1/2 B1=3/4-16 A2=08 B1D=0.422 M=1.350 N=1.230 K=0.305 Y=1.062 AB1=0.514 BB1=0.244 CB1=0.094 DB1=0.840 EB1=0.660 KB1=0.305 ODB1=0.505 FB1=0.875 MB1=0.318 BA2=0.750 CA2=0.718 DA2=0.855 EA2=1.062 B1THD=0.7500 A2THD=0.840 PITCHA2=0.07143 A2TXT=1/2-14 | BUILD | C2502-08-08-FG | BRENNAN | C2502-08-08-FG
C2502-08-08-FG-M1 | 1.35 | 1.23 | 1.062 | 0.75 | 0.84 | 0.422 | 0.718 | 0.75 | 0.855 | 0.514 | 0.305 | 0.66 | 0.094 | 0.562 | C2502-08-08-FG-M1 | 3/4-16 UNF x 1/2- 14 NPTF | ASSUMED | [BRENNAN-CAD 2026-10-21: every dimension cell] Brennan CAD parameter record C2502-08-08-FG (flareless_bite_type_fittings/c2502_fg, PARTcommunity reversemap, exact match) - single source (no Air-Way compression series; OMi file prints threads only); bite-type end: AB tube socket dia x KB socket depth from the body tip, CB / EB relief neck length / dia behind the thread, BB + MB = body tip to hex face (BB = hex face to nut face, MB = nut face to body tip, assembled), B1THD thread major, B1D through bore (decoded on BRENNAN_C2402/C2403/C2405-08 and the -FG -08 STEPs: 0.514 x 0.305 socket, neck 0.660 x 0.094, 0.562 end; equal on every record of a dash); M / M1 / M2 = axis crossing to the bite body tip; N = crossing to the pipe tip / port face; Y = forged hex A/F; M7 = crossing to the ORB tip (C6801); -M1 = OMi "(Body)": the fitting sold WITHOUT nut and sleeve - body cells = those of the complete fitting C2502-08-08-FG (ASSUMPTION: same body; question to OMi in the unsent Triveni email 10_DRAWINGS/for_OMi_2026-10-21) | Brennan record C2502-08-08-FG: DN=08 OD=1/2 B1=3/4-16 A2=08 B1D=0.422 M=1.350 N=1.230 K=0.305 Y=1.062 AB1=0.514 BB1=0.244 CB1=0.094 DB1=0.840 EB1=0.660 KB1=0.305 ODB1=0.505 FB1=0.875 MB1=0.318 BA2=0.750 CA2=0.718 DA2=0.855 EA2=1.062 B1THD=0.7500 A2THD=0.840 PITCHA2=0.07143 A2TXT=1/2-14 | BUILD | C2502-08-08-FG-M1 | BRENNAN | C2502-08-08-FG
C2502-10-08-FG | 1.42 | 1.23 | 1.062 | 0.875 | 0.84 | 0.5 | 0.718 | 0.75 | 0.855 | 0.641 | 0.35 | 0.773 | 0.107 | 0.625 | C2502-10-08-FG | 7/8-14 UNF x 1/2- 14 NPTF | ASSUMED | [BRENNAN-CAD 2026-10-21: every dimension cell] Brennan CAD parameter record C2502-10-08-FG (flareless_bite_type_fittings/c2502_fg, PARTcommunity reversemap, exact match) - single source (no Air-Way compression series; OMi file prints threads only); bite-type end: AB tube socket dia x KB socket depth from the body tip, CB / EB relief neck length / dia behind the thread, BB + MB = body tip to hex face (BB = hex face to nut face, MB = nut face to body tip, assembled), B1THD thread major, B1D through bore (decoded on BRENNAN_C2402/C2403/C2405-08 and the -FG -08 STEPs: 0.514 x 0.305 socket, neck 0.660 x 0.094, 0.562 end; equal on every record of a dash); M / M1 / M2 = axis crossing to the bite body tip; N = crossing to the pipe tip / port face; Y = forged hex A/F; M7 = crossing to the ORB tip (C6801) | Brennan record C2502-10-08-FG: DN=10 OD=5/8 B1=7/8-14 A2=08 B1D=0.500 M=1.420 N=1.230 K=0.350 Y=1.062 AB1=0.641 BB1=0.259 CB1=0.107 DB1=0.920 EB1=0.773 KB1=0.350 ODB1=0.631 FB1=1.000 MB1=0.366 BA2=0.750 CA2=0.718 DA2=0.855 EA2=1.062 B1THD=0.8750 A2THD=0.840 PITCHA2=0.07143 A2TXT=1/2-14 | BUILD | C2502-10-08-FG | BRENNAN | C2502-10-08-FG
C2502-10-08-FG-M1 | 1.42 | 1.23 | 1.062 | 0.875 | 0.84 | 0.5 | 0.718 | 0.75 | 0.855 | 0.641 | 0.35 | 0.773 | 0.107 | 0.625 | C2502-10-08-FG-M1 | 7/8-14 UNF x 1/2- 14 NPTF | ASSUMED | [BRENNAN-CAD 2026-10-21: every dimension cell] Brennan CAD parameter record C2502-10-08-FG (flareless_bite_type_fittings/c2502_fg, PARTcommunity reversemap, exact match) - single source (no Air-Way compression series; OMi file prints threads only); bite-type end: AB tube socket dia x KB socket depth from the body tip, CB / EB relief neck length / dia behind the thread, BB + MB = body tip to hex face (BB = hex face to nut face, MB = nut face to body tip, assembled), B1THD thread major, B1D through bore (decoded on BRENNAN_C2402/C2403/C2405-08 and the -FG -08 STEPs: 0.514 x 0.305 socket, neck 0.660 x 0.094, 0.562 end; equal on every record of a dash); M / M1 / M2 = axis crossing to the bite body tip; N = crossing to the pipe tip / port face; Y = forged hex A/F; M7 = crossing to the ORB tip (C6801); -M1 = OMi "(Body)": the fitting sold WITHOUT nut and sleeve - body cells = those of the complete fitting C2502-10-08-FG (ASSUMPTION: same body; question to OMi in the unsent Triveni email 10_DRAWINGS/for_OMi_2026-10-21) | Brennan record C2502-10-08-FG: DN=10 OD=5/8 B1=7/8-14 A2=08 B1D=0.500 M=1.420 N=1.230 K=0.350 Y=1.062 AB1=0.641 BB1=0.259 CB1=0.107 DB1=0.920 EB1=0.773 KB1=0.350 ODB1=0.631 FB1=1.000 MB1=0.366 BA2=0.750 CA2=0.718 DA2=0.855 EA2=1.062 B1THD=0.8750 A2THD=0.840 PITCHA2=0.07143 A2TXT=1/2-14 | BUILD | C2502-10-08-FG-M1 | BRENNAN | C2502-10-08-FG
C2502-12-08-FG | [14 empty] | C2502-12-08-FG | 1-1/16-12 UN x 1/2- 14 NPTF | MISSING | no dimension source: Air-Way has no compression series, OMi file prints threads only, Brennan has no CAD record for C2502-12-08-FG - in the OMi / Triveni package (10_DRAWINGS/for_OMi_2026-10-21, not sent) | MISSING: needs OMi dimensions (or a Brennan record / STEP) | BUILD | C2502-12-08-FG
C2502-12-08-FG-M1 | [14 empty] | C2502-12-08-FG-M1 | 1-1/16-12 UN x 1/2- 14 NPTF | MISSING | no dimension source: Air-Way has no compression series, OMi file prints threads only, Brennan has no CAD record for C2502-12-08-FG - in the OMi / Triveni package (10_DRAWINGS/for_OMi_2026-10-21, not sent) | MISSING: needs OMi dimensions (or a Brennan record / STEP) | BUILD | C2502-12-08-FG-M1
C2502-12-12-FG | 1.58 | 1.36 | 1.312 | 1.0625 | 1.05 | 0.656 | 0.921 | 0.77 | 1.07 | 0.766 | 0.35 | 0.945 | 0.125 | 0.688 | C2502-12-12-FG | 1-1/16-12 UN x 3/4-14 NPTF | ASSUMED | [BRENNAN-CAD 2026-10-21: every dimension cell] Brennan CAD parameter record C2502-12-12-FG (flareless_bite_type_fittings/c2502_fg, PARTcommunity reversemap, exact match) - single source (no Air-Way compression series; OMi file prints threads only); bite-type end: AB tube socket dia x KB socket depth from the body tip, CB / EB relief neck length / dia behind the thread, BB + MB = body tip to hex face (BB = hex face to nut face, MB = nut face to body tip, assembled), B1THD thread major, B1D through bore (decoded on BRENNAN_C2402/C2403/C2405-08 and the -FG -08 STEPs: 0.514 x 0.305 socket, neck 0.660 x 0.094, 0.562 end; equal on every record of a dash); M / M1 / M2 = axis crossing to the bite body tip; N = crossing to the pipe tip / port face; Y = forged hex A/F; M7 = crossing to the ORB tip (C6801) | Brennan record C2502-12-12-FG: DN=12 OD=3/4 B1=1 1/16-12 A2=12 B1D=0.656 M=1.580 N=1.360 K=0.350 Y=1.312 AB1=0.766 BB1=0.332 CB1=0.125 DB1=0.970 EB1=0.945 KB1=0.350 ODB1=0.756 FB1=1.250 MB1=0.356 BA2=0.770 CA2=0.921 DA2=1.070 EA2=1.312 B1THD=1.0625 A2THD=1.050 PITCHA2=0.07143 A2TXT=3/4-14 | BUILD | C2502-12-12-FG | BRENNAN | C2502-12-12-FG
C2502-12-12-FG-M1 | 1.58 | 1.36 | 1.312 | 1.0625 | 1.05 | 0.656 | 0.921 | 0.77 | 1.07 | 0.766 | 0.35 | 0.945 | 0.125 | 0.688 | C2502-12-12-FG-M1 | 1-1/16-12 UN x 3/4-14 NPTF | ASSUMED | [BRENNAN-CAD 2026-10-21: every dimension cell] Brennan CAD parameter record C2502-12-12-FG (flareless_bite_type_fittings/c2502_fg, PARTcommunity reversemap, exact match) - single source (no Air-Way compression series; OMi file prints threads only); bite-type end: AB tube socket dia x KB socket depth from the body tip, CB / EB relief neck length / dia behind the thread, BB + MB = body tip to hex face (BB = hex face to nut face, MB = nut face to body tip, assembled), B1THD thread major, B1D through bore (decoded on BRENNAN_C2402/C2403/C2405-08 and the -FG -08 STEPs: 0.514 x 0.305 socket, neck 0.660 x 0.094, 0.562 end; equal on every record of a dash); M / M1 / M2 = axis crossing to the bite body tip; N = crossing to the pipe tip / port face; Y = forged hex A/F; M7 = crossing to the ORB tip (C6801); -M1 = OMi "(Body)": the fitting sold WITHOUT nut and sleeve - body cells = those of the complete fitting C2502-12-12-FG (ASSUMPTION: same body; question to OMi in the unsent Triveni email 10_DRAWINGS/for_OMi_2026-10-21) | Brennan record C2502-12-12-FG: DN=12 OD=3/4 B1=1 1/16-12 A2=12 B1D=0.656 M=1.580 N=1.360 K=0.350 Y=1.312 AB1=0.766 BB1=0.332 CB1=0.125 DB1=0.970 EB1=0.945 KB1=0.350 ODB1=0.756 FB1=1.250 MB1=0.356 BA2=0.770 CA2=0.921 DA2=1.070 EA2=1.312 B1THD=1.0625 A2THD=1.050 PITCHA2=0.07143 A2TXT=3/4-14 | BUILD | C2502-12-12-FG-M1 | BRENNAN | C2502-12-12-FG
C2502-16-12-FG | [14 empty] | C2502-16-12-FG | 1-5/16-12 UN x 3/4-14 NPTF | MISSING | no dimension source: Air-Way has no compression series, OMi file prints threads only, Brennan has no CAD record for C2502-16-12-FG - in the OMi / Triveni package (10_DRAWINGS/for_OMi_2026-10-21, not sent) | MISSING: needs OMi dimensions (or a Brennan record / STEP) | BUILD | C2502-16-12-FG
C2502-16-12-FG-M1 | [14 empty] | C2502-16-12-FG-M1 | 1-5/16-12 UN x 3/4-14 NPTF | MISSING | no dimension source: Air-Way has no compression series, OMi file prints threads only, Brennan has no CAD record for C2502-16-12-FG - in the OMi / Triveni package (10_DRAWINGS/for_OMi_2026-10-21, not sent) | MISSING: needs OMi dimensions (or a Brennan record / STEP) | BUILD | C2502-16-12-FG-M1
C2502-16-16-FG | 1.73 | 1.62 | 1.625 | 1.3125 | 1.315 | 0.875 | 1.156 | 0.94 | 1.355 | 1.016 | 0.415 | 1.194 | 0.125 | 0.688 | C2502-16-16-FG | 1-5/16-12 UN x 1 11-1/2 NPTF | ASSUMED | [BRENNAN-CAD 2026-10-21: every dimension cell] Brennan CAD parameter record C2502-16-16-FG (flareless_bite_type_fittings/c2502_fg, PARTcommunity reversemap, exact match) - single source (no Air-Way compression series; OMi file prints threads only); bite-type end: AB tube socket dia x KB socket depth from the body tip, CB / EB relief neck length / dia behind the thread, BB + MB = body tip to hex face (BB = hex face to nut face, MB = nut face to body tip, assembled), B1THD thread major, B1D through bore (decoded on BRENNAN_C2402/C2403/C2405-08 and the -FG -08 STEPs: 0.514 x 0.305 socket, neck 0.660 x 0.094, 0.562 end; equal on every record of a dash); M / M1 / M2 = axis crossing to the bite body tip; N = crossing to the pipe tip / port face; Y = forged hex A/F; M7 = crossing to the ORB tip (C6801) | Brennan record C2502-16-16-FG: DN=16 OD=1 B1=1 5/16-12 A2=16 B1D=0.875 M=1.730 N=1.620 K=0.415 Y=1.625 AB1=1.016 BB1=0.333 CB1=0.125 DB1=1.050 EB1=1.194 KB1=0.415 ODB1=1.006 FB1=1.500 MB1=0.355 BA2=0.940 CA2=1.156 DA2=1.355 EA2=1.625 B1THD=1.3125 A2THD=1.315 PITCHA2=0.08696 A2TXT=1-11 1/2 | BUILD | C2502-16-16-FG | BRENNAN | C2502-16-16-FG
C2502-16-16-FG-M1 | 1.73 | 1.62 | 1.625 | 1.3125 | 1.315 | 0.875 | 1.156 | 0.94 | 1.355 | 1.016 | 0.415 | 1.194 | 0.125 | 0.688 | C2502-16-16-FG-M1 | 1-5/16-12 UN x 1 11-1/2 NPTF | ASSUMED | [BRENNAN-CAD 2026-10-21: every dimension cell] Brennan CAD parameter record C2502-16-16-FG (flareless_bite_type_fittings/c2502_fg, PARTcommunity reversemap, exact match) - single source (no Air-Way compression series; OMi file prints threads only); bite-type end: AB tube socket dia x KB socket depth from the body tip, CB / EB relief neck length / dia behind the thread, BB + MB = body tip to hex face (BB = hex face to nut face, MB = nut face to body tip, assembled), B1THD thread major, B1D through bore (decoded on BRENNAN_C2402/C2403/C2405-08 and the -FG -08 STEPs: 0.514 x 0.305 socket, neck 0.660 x 0.094, 0.562 end; equal on every record of a dash); M / M1 / M2 = axis crossing to the bite body tip; N = crossing to the pipe tip / port face; Y = forged hex A/F; M7 = crossing to the ORB tip (C6801); -M1 = OMi "(Body)": the fitting sold WITHOUT nut and sleeve - body cells = those of the complete fitting C2502-16-16-FG (ASSUMPTION: same body; question to OMi in the unsent Triveni email 10_DRAWINGS/for_OMi_2026-10-21) | Brennan record C2502-16-16-FG: DN=16 OD=1 B1=1 5/16-12 A2=16 B1D=0.875 M=1.730 N=1.620 K=0.415 Y=1.625 AB1=1.016 BB1=0.333 CB1=0.125 DB1=1.050 EB1=1.194 KB1=0.415 ODB1=1.006 FB1=1.500 MB1=0.355 BA2=0.940 CA2=1.156 DA2=1.355 EA2=1.625 B1THD=1.3125 A2THD=1.315 PITCHA2=0.08696 A2TXT=1-11 1/2 | BUILD | C2502-16-16-FG-M1 | BRENNAN | C2502-16-16-FG
C2502-20-16-FG | [14 empty] | C2502-20-16-FG | 1-5/8-12 UN x 1 11-1/2 NPTF | MISSING | no dimension source: Air-Way has no compression series, OMi file prints threads only, Brennan has no CAD record for C2502-20-16-FG - in the OMi / Triveni package (10_DRAWINGS/for_OMi_2026-10-21, not sent) | MISSING: needs OMi dimensions (or a Brennan record / STEP) | BUILD | C2502-20-16-FG
C2502-20-16-FG-M1 | [14 empty] | C2502-20-16-FG-M1 | 1-5/8-12 UN x 1 11-1/2 NPTF | MISSING | no dimension source: Air-Way has no compression series, OMi file prints threads only, Brennan has no CAD record for C2502-20-16-FG - in the OMi / Triveni package (10_DRAWINGS/for_OMi_2026-10-21, not sent) | MISSING: needs OMi dimensions (or a Brennan record / STEP) | BUILD | C2502-20-16-FG-M1
C2502-20-20-FG | 2.08 | 1.7 | 1.875 | 1.625 | 1.66 | 1.093 | 1.5 | 0.94 | 1.69 | 1.27 | 0.415 | 1.507 | 0.125 | 0.688 | C2502-20-20-FG | 1-5/8-12 UN x 1 1/4-11 1/2 NPTF | ASSUMED | [BRENNAN-CAD 2026-10-21: every dimension cell] Brennan CAD parameter record C2502-20-20-FG (flareless_bite_type_fittings/c2502_fg, PARTcommunity reversemap, exact match) - single source (no Air-Way compression series; OMi file prints threads only); bite-type end: AB tube socket dia x KB socket depth from the body tip, CB / EB relief neck length / dia behind the thread, BB + MB = body tip to hex face (BB = hex face to nut face, MB = nut face to body tip, assembled), B1THD thread major, B1D through bore (decoded on BRENNAN_C2402/C2403/C2405-08 and the -FG -08 STEPs: 0.514 x 0.305 socket, neck 0.660 x 0.094, 0.562 end; equal on every record of a dash); M / M1 / M2 = axis crossing to the bite body tip; N = crossing to the pipe tip / port face; Y = forged hex A/F; M7 = crossing to the ORB tip (C6801) | Brennan record C2502-20-20-FG: DN=20 OD=1 1/4 B1=1 5/8-12 A2=20 B1D=1.093 M=2.080 N=1.700 K=0.415 Y=1.875 AB1=1.270 BB1=0.383 CB1=0.125 DB1=1.050 EB1=1.507 KB1=0.415 ODB1=1.260 FB1=2.000 MB1=0.305 BA2=0.940 CA2=1.500 DA2=1.690 EA2=1.875 B1THD=1.6250 A2THD=1.660 PITCHA2=0.08696 A2TXT=1 1/4-11 1/2 | BUILD | C2502-20-20-FG | BRENNAN | C2502-20-20-FG
C2502-20-20-FG-M1 | 2.08 | 1.7 | 1.875 | 1.625 | 1.66 | 1.093 | 1.5 | 0.94 | 1.69 | 1.27 | 0.415 | 1.507 | 0.125 | 0.688 | C2502-20-20-FG-M1 | 1-5/8-12 UN x 1 1/4-11 1/2 NPTF | ASSUMED | [BRENNAN-CAD 2026-10-21: every dimension cell] Brennan CAD parameter record C2502-20-20-FG (flareless_bite_type_fittings/c2502_fg, PARTcommunity reversemap, exact match) - single source (no Air-Way compression series; OMi file prints threads only); bite-type end: AB tube socket dia x KB socket depth from the body tip, CB / EB relief neck length / dia behind the thread, BB + MB = body tip to hex face (BB = hex face to nut face, MB = nut face to body tip, assembled), B1THD thread major, B1D through bore (decoded on BRENNAN_C2402/C2403/C2405-08 and the -FG -08 STEPs: 0.514 x 0.305 socket, neck 0.660 x 0.094, 0.562 end; equal on every record of a dash); M / M1 / M2 = axis crossing to the bite body tip; N = crossing to the pipe tip / port face; Y = forged hex A/F; M7 = crossing to the ORB tip (C6801); -M1 = OMi "(Body)": the fitting sold WITHOUT nut and sleeve - body cells = those of the complete fitting C2502-20-20-FG (ASSUMPTION: same body; question to OMi in the unsent Triveni email 10_DRAWINGS/for_OMi_2026-10-21) | Brennan record C2502-20-20-FG: DN=20 OD=1 1/4 B1=1 5/8-12 A2=20 B1D=1.093 M=2.080 N=1.700 K=0.415 Y=1.875 AB1=1.270 BB1=0.383 CB1=0.125 DB1=1.050 EB1=1.507 KB1=0.415 ODB1=1.260 FB1=2.000 MB1=0.305 BA2=0.940 CA2=1.500 DA2=1.690 EA2=1.875 B1THD=1.6250 A2THD=1.660 PITCHA2=0.08696 A2TXT=1 1/4-11 1/2 | BUILD | C2502-20-20-FG-M1 | BRENNAN | C2502-20-20-FG
C2502-24-20-FG | [14 empty] | C2502-24-20-FG | 1-7/8-12 UN x 1 1/4-11 1/2 NPTF | MISSING | no dimension source: Air-Way has no compression series, OMi file prints threads only, Brennan has no CAD record for C2502-24-20-FG - in the OMi / Triveni package (10_DRAWINGS/for_OMi_2026-10-21, not sent) | MISSING: needs OMi dimensions (or a Brennan record / STEP) | BUILD | C2502-24-20-FG
C2502-24-20-FG-M1 | [14 empty] | C2502-24-20-FG-M1 | 1-7/8-12 UN x 1 1/4-11 1/2 NPTF | MISSING | no dimension source: Air-Way has no compression series, OMi file prints threads only, Brennan has no CAD record for C2502-24-20-FG - in the OMi / Triveni package (10_DRAWINGS/for_OMi_2026-10-21, not sent) | MISSING: needs OMi dimensions (or a Brennan record / STEP) | BUILD | C2502-24-20-FG-M1
C2502-24-24-FG | [14 empty] | C2502-24-24-FG | 1-7/8-12 UN x 1 1/2-11 1/2 NPFT | MISSING | no dimension source: Air-Way has no compression series, OMi file prints threads only, Brennan has no CAD record for C2502-24-24-FG - in the OMi / Triveni package (10_DRAWINGS/for_OMi_2026-10-21, not sent) | MISSING: needs OMi dimensions (or a Brennan record / STEP) | BUILD | C2502-24-24-FG
C2502-24-24-FG-M1 | [14 empty] | C2502-24-24-FG-M1 | 1-7/8-12 UN x 1 1/2-11 1/2 NPFT | MISSING | no dimension source: Air-Way has no compression series, OMi file prints threads only, Brennan has no CAD record for C2502-24-24-FG - in the OMi / Triveni package (10_DRAWINGS/for_OMi_2026-10-21, not sent) | MISSING: needs OMi dimensions (or a Brennan record / STEP) | BUILD | C2502-24-24-FG-M1
C2502-32-32-FG | [14 empty] | C2502-32-32-FG | 2-1/2-12 UN x 2-11-1/2 NPTF | MISSING | no dimension source: Air-Way has no compression series, OMi file prints threads only, Brennan has no CAD record for C2502-32-32-FG - in the OMi / Triveni package (10_DRAWINGS/for_OMi_2026-10-21, not sent) | MISSING: needs OMi dimensions (or a Brennan record / STEP) | BUILD | C2502-32-32-FG
C2502-32-32-FG-M1 | [14 empty] | C2502-32-32-FG-M1 | 2-1/2-12 UN x 2-11-1/2 NPTF | MISSING | no dimension source: Air-Way has no compression series, OMi file prints threads only, Brennan has no CAD record for C2502-32-32-FG - in the OMi / Triveni package (10_DRAWINGS/for_OMi_2026-10-21, not sent) | MISSING: needs OMi dimensions (or a Brennan record / STEP) | BUILD | C2502-32-32-FG-M1