## DesignTable
OMi C6801 Compression 90 deg Adjustable Male ORB Elbow, forged (bite type x adjustable male ORB) - review table (group C stage 2026-10-21) ¦ dimensions: Brennan CAD parameter records (PARTcommunity, user 2026-10-21) - no Air-Way series, OMi file prints threads only ¦ NOT SHIPPED
| LEG_BITE@DRIVE | LEG_ORB@DRIVE | Y@REF | HEXB@HEX | THDMAJ_A@DRIVE | THDMAJ_B@DRIVE | D1@BORE | D2@BORE | BITE_SOCKD@DRIVE | BITE_SOCKL@DRIVE | BITE_NECKD@DRIVE | BITE_NECKL@DRIVE | BITE_ENDL@DRIVE | $PRP@PartNo | $PRP@Threads | $PRP@DataStatus | $PRP@AxialSource | $COMMENT | $PRP@ScopeAction | $PRP@OMiSKU | $PRP@DimSource | $PRP@BrennanRecord
C6801-04-02-NWO-FG | [13 empty] | C6801-04-02-NWO-FG | 7/16-20 UNF x 5/16-24 UNF | MISSING | no dimension source: Air-Way has no compression series, OMi file prints threads only, Brennan has no CAD record for C6801-04-02-NWO-FG - in the OMi / Triveni package (10_DRAWINGS/for_OMi_2026-10-21, not sent) | MISSING: needs OMi dimensions (or a Brennan record / STEP) | BUILD | C6801-04-02-NWO-FG
C6801-04-02-NWO-FG-M1 | [13 empty] | C6801-04-02-NWO-FG-M1 | 7/16-20 UNF x 5/16-24 UNF | MISSING | no dimension source: Air-Way has no compression series, OMi file prints threads only, Brennan has no CAD record for C6801-04-02-NWO-FG - in the OMi / Triveni package (10_DRAWINGS/for_OMi_2026-10-21, not sent) | MISSING: needs OMi dimensions (or a Brennan record / STEP) | BUILD | C6801-04-02-NWO-FG-M1
C6801-04-04-NWO-FG | 0.89 | 1.03 | 0.438 | 0.562 | 0.4375 | 0.438 | 0.203 | 0.203 | 0.261 | 0.234 | 0.364 | 0.075 | 0.453 | C6801-04-04-NWO-FG | 7/16-20 UNF x 7/16-20 UNF | ASSUMED | [BRENNAN-CAD 2026-10-21: every dimension cell] Brennan CAD parameter record C6801-04-04-NWO-FG (flareless_bite_type_fittings/c6801_nwo_fg, PARTcommunity reversemap, exact match) - single source (no Air-Way compression series; OMi file prints threads only); bite-type end: AB tube socket dia x KB socket depth from the body tip, CB / EB relief neck length / dia behind the thread, BB + MB = body tip to hex face (BB = hex face to nut face, MB = nut face to body tip, assembled), B1THD thread major, B1D through bore (decoded on BRENNAN_C2402/C2403/C2405-08 and the -FG -08 STEPs: 0.514 x 0.305 socket, neck 0.660 x 0.094, 0.562 end; equal on every record of a dash); M / M1 / M2 = axis crossing to the bite body tip; N = crossing to the pipe tip / port face; Y = forged hex A/F; M7 = crossing to the ORB tip (C6801) | Brennan record C6801-04-04-NWO-FG: DN=04 OD=1/4 B1=7/16-20 B2=04 B1D=0.203 B2D=0.203 K=0.234 M=0.890 M7=1.030 C=0.562 Y=0.438 AB1=0.261 BB1=0.186 CB1=0.075 DB1=0.700 EB1=0.364 KB1=0.234 ODB1=0.255 FB1=0.562 MB1=0.267 B1THD=0.4375 B2THD=0.438 AB2=0.360 CB2=0.265 DB2=0.386 EB2=0.035 FB2=0.280 GB2=0.730 HB2=0.364 IB2=0.650 JB2=0.072 B2TXT=7/16-20 | BUILD | C6801-04-04-NWO-FG | BRENNAN | C6801-04-04-NWO-FG
C6801-04-04-NWO-FG-M1 | 0.89 | 1.03 | 0.438 | 0.562 | 0.4375 | 0.438 | 0.203 | 0.203 | 0.261 | 0.234 | 0.364 | 0.075 | 0.453 | C6801-04-04-NWO-FG-M1 | 7/16-20 UNF x 7/16-20 UNF | ASSUMED | [BRENNAN-CAD 2026-10-21: every dimension cell] Brennan CAD parameter record C6801-04-04-NWO-FG (flareless_bite_type_fittings/c6801_nwo_fg, PARTcommunity reversemap, exact match) - single source (no Air-Way compression series; OMi file prints threads only); bite-type end: AB tube socket dia x KB socket depth from the body tip, CB / EB relief neck length / dia behind the thread, BB + MB = body tip to hex face (BB = hex face to nut face, MB = nut face to body tip, assembled), B1THD thread major, B1D through bore (decoded on BRENNAN_C2402/C2403/C2405-08 and the -FG -08 STEPs: 0.514 x 0.305 socket, neck 0.660 x 0.094, 0.562 end; equal on every record of a dash); M / M1 / M2 = axis crossing to the bite body tip; N = crossing to the pipe tip / port face; Y = forged hex A/F; M7 = crossing to the ORB tip (C6801); -M1 = OMi "(Body)": the fitting sold WITHOUT nut and sleeve - body cells = those of the complete fitting C6801-04-04-NWO-FG (ASSUMPTION: same body; question to OMi in the unsent Triveni email 10_DRAWINGS/for_OMi_2026-10-21) | Brennan record C6801-04-04-NWO-FG: DN=04 OD=1/4 B1=7/16-20 B2=04 B1D=0.203 B2D=0.203 K=0.234 M=0.890 M7=1.030 C=0.562 Y=0.438 AB1=0.261 BB1=0.186 CB1=0.075 DB1=0.700 EB1=0.364 KB1=0.234 ODB1=0.255 FB1=0.562 MB1=0.267 B1THD=0.4375 B2THD=0.438 AB2=0.360 CB2=0.265 DB2=0.386 EB2=0.035 FB2=0.280 GB2=0.730 HB2=0.364 IB2=0.650 JB2=0.072 B2TXT=7/16-20 | BUILD | C6801-04-04-NWO-FG-M1 | BRENNAN | C6801-04-04-NWO-FG
C6801-06-04-NWO-FG | 1.05 | 1.19 | 0.562 | 0.562 | 0.5625 | 0.438 | 0.281 | 0.203 | 0.386 | 0.25 | 0.482 | 0.083 | 0.469 | C6801-06-04-NWO-FG | 9/16-18 UNF x 7/16-20 UNF | ASSUMED | [BRENNAN-CAD 2026-10-21: every dimension cell] Brennan CAD parameter record C6801-06-04-NWO-FG (flareless_bite_type_fittings/c6801_nwo_fg, PARTcommunity reversemap, exact match) - single source (no Air-Way compression series; OMi file prints threads only); bite-type end: AB tube socket dia x KB socket depth from the body tip, CB / EB relief neck length / dia behind the thread, BB + MB = body tip to hex face (BB = hex face to nut face, MB = nut face to body tip, assembled), B1THD thread major, B1D through bore (decoded on BRENNAN_C2402/C2403/C2405-08 and the -FG -08 STEPs: 0.514 x 0.305 socket, neck 0.660 x 0.094, 0.562 end; equal on every record of a dash); M / M1 / M2 = axis crossing to the bite body tip; N = crossing to the pipe tip / port face; Y = forged hex A/F; M7 = crossing to the ORB tip (C6801) | Brennan record C6801-06-04-NWO-FG: DN=06 OD=3/8 B1=9/16-18 B2=04 B1D=0.281 B2D=0.203 K=0.250 M=1.050 M7=1.190 C=0.562 Y=0.562 AB1=0.386 BB1=0.216 CB1=0.083 DB1=0.750 EB1=0.482 KB1=0.250 ODB1=0.380 FB1=0.688 MB1=0.253 B1THD=0.5625 B2THD=0.438 AB2=0.360 CB2=0.265 DB2=0.386 EB2=0.035 FB2=0.280 GB2=0.730 HB2=0.364 IB2=0.650 JB2=0.072 B2TXT=7/16-20 | BUILD | C6801-06-04-NWO-FG | BRENNAN | C6801-06-04-NWO-FG
C6801-06-04-NWO-FG-M1 | 1.05 | 1.19 | 0.562 | 0.562 | 0.5625 | 0.438 | 0.281 | 0.203 | 0.386 | 0.25 | 0.482 | 0.083 | 0.469 | C6801-06-04-NWO-FG-M1 | 9/16-18 UNF x 7/16-20 UNF | ASSUMED | [BRENNAN-CAD 2026-10-21: every dimension cell] Brennan CAD parameter record C6801-06-04-NWO-FG (flareless_bite_type_fittings/c6801_nwo_fg, PARTcommunity reversemap, exact match) - single source (no Air-Way compression series; OMi file prints threads only); bite-type end: AB tube socket dia x KB socket depth from the body tip, CB / EB relief neck length / dia behind the thread, BB + MB = body tip to hex face (BB = hex face to nut face, MB = nut face to body tip, assembled), B1THD thread major, B1D through bore (decoded on BRENNAN_C2402/C2403/C2405-08 and the -FG -08 STEPs: 0.514 x 0.305 socket, neck 0.660 x 0.094, 0.562 end; equal on every record of a dash); M / M1 / M2 = axis crossing to the bite body tip; N = crossing to the pipe tip / port face; Y = forged hex A/F; M7 = crossing to the ORB tip (C6801); -M1 = OMi "(Body)": the fitting sold WITHOUT nut and sleeve - body cells = those of the complete fitting C6801-06-04-NWO-FG (ASSUMPTION: same body; question to OMi in the unsent Triveni email 10_DRAWINGS/for_OMi_2026-10-21) | Brennan record C6801-06-04-NWO-FG: DN=06 OD=3/8 B1=9/16-18 B2=04 B1D=0.281 B2D=0.203 K=0.250 M=1.050 M7=1.190 C=0.562 Y=0.562 AB1=0.386 BB1=0.216 CB1=0.083 DB1=0.750 EB1=0.482 KB1=0.250 ODB1=0.380 FB1=0.688 MB1=0.253 B1THD=0.5625 B2THD=0.438 AB2=0.360 CB2=0.265 DB2=0.386 EB2=0.035 FB2=0.280 GB2=0.730 HB2=0.364 IB2=0.650 JB2=0.072 B2TXT=7/16-20 | BUILD | C6801-06-04-NWO-FG-M1 | BRENNAN | C6801-06-04-NWO-FG
C6801-06-06-NWO-FG | 1.05 | 1.25 | 0.562 | 0.688 | 0.5625 | 0.562 | 0.281 | 0.281 | 0.386 | 0.25 | 0.482 | 0.083 | 0.469 | C6801-06-06-NWO-FG | 9/16-18 UNF x 9/16-18 UNF | ASSUMED | [BRENNAN-CAD 2026-10-21: every dimension cell] Brennan CAD parameter record C6801-06-06-NWO-FG (flareless_bite_type_fittings/c6801_nwo_fg, PARTcommunity reversemap, exact match) - single source (no Air-Way compression series; OMi file prints threads only); bite-type end: AB tube socket dia x KB socket depth from the body tip, CB / EB relief neck length / dia behind the thread, BB + MB = body tip to hex face (BB = hex face to nut face, MB = nut face to body tip, assembled), B1THD thread major, B1D through bore (decoded on BRENNAN_C2402/C2403/C2405-08 and the -FG -08 STEPs: 0.514 x 0.305 socket, neck 0.660 x 0.094, 0.562 end; equal on every record of a dash); M / M1 / M2 = axis crossing to the bite body tip; N = crossing to the pipe tip / port face; Y = forged hex A/F; M7 = crossing to the ORB tip (C6801) | Brennan record C6801-06-06-NWO-FG: DN=06 OD=3/8 B1=9/16-18 B2=06 B1D=0.281 B2D=0.281 K=0.250 M=1.050 M7=1.250 C=0.688 Y=0.562 AB1=0.386 BB1=0.216 CB1=0.083 DB1=0.750 EB1=0.482 KB1=0.250 ODB1=0.380 FB1=0.688 MB1=0.253 B1THD=0.5625 B2THD=0.562 AB2=0.475 CB2=0.312 DB2=0.433 EB2=0.035 FB2=0.270 GB2=0.750 HB2=0.482 IB2=0.794 JB2=0.078 B2TXT=9/16-18 | BUILD | C6801-06-06-NWO-FG | BRENNAN | C6801-06-06-NWO-FG
C6801-06-06-NWO-FG-M1 | 1.05 | 1.25 | 0.562 | 0.688 | 0.5625 | 0.562 | 0.281 | 0.281 | 0.386 | 0.25 | 0.482 | 0.083 | 0.469 | C6801-06-06-NWO-FG-M1 | 9/16-18 UNF x 9/16-18 UNF | ASSUMED | [BRENNAN-CAD 2026-10-21: every dimension cell] Brennan CAD parameter record C6801-06-06-NWO-FG (flareless_bite_type_fittings/c6801_nwo_fg, PARTcommunity reversemap, exact match) - single source (no Air-Way compression series; OMi file prints threads only); bite-type end: AB tube socket dia x KB socket depth from the body tip, CB / EB relief neck length / dia behind the thread, BB + MB = body tip to hex face (BB = hex face to nut face, MB = nut face to body tip, assembled), B1THD thread major, B1D through bore (decoded on BRENNAN_C2402/C2403/C2405-08 and the -FG -08 STEPs: 0.514 x 0.305 socket, neck 0.660 x 0.094, 0.562 end; equal on every record of a dash); M / M1 / M2 = axis crossing to the bite body tip; N = crossing to the pipe tip / port face; Y = forged hex A/F; M7 = crossing to the ORB tip (C6801); -M1 = OMi "(Body)": the fitting sold WITHOUT nut and sleeve - body cells = those of the complete fitting C6801-06-06-NWO-FG (ASSUMPTION: same body; question to OMi in the unsent Triveni email 10_DRAWINGS/for_OMi_2026-10-21) | Brennan record C6801-06-06-NWO-FG: DN=06 OD=3/8 B1=9/16-18 B2=06 B1D=0.281 B2D=0.281 K=0.250 M=1.050 M7=1.250 C=0.688 Y=0.562 AB1=0.386 BB1=0.216 CB1=0.083 DB1=0.750 EB1=0.482 KB1=0.250 ODB1=0.380 FB1=0.688 MB1=0.253 B1THD=0.5625 B2THD=0.562 AB2=0.475 CB2=0.312 DB2=0.433 EB2=0.035 FB2=0.270 GB2=0.750 HB2=0.482 IB2=0.794 JB2=0.078 B2TXT=9/16-18 | BUILD | C6801-06-06-NWO-FG-M1 | BRENNAN | C6801-06-06-NWO-FG
C6801-08-08-NWO-FG | 1.25 | 1.45 | 0.75 | 0.875 | 0.75 | 0.75 | 0.422 | 0.422 | 0.514 | 0.305 | 0.66 | 0.094 | 0.562 | C6801-08-08-NWO-FG | 3/4-16 UNF x 3/4-16 UNF | ASSUMED | [BRENNAN-CAD 2026-10-21: every dimension cell] Brennan CAD parameter record C6801-08-08-NWO-FG (flareless_bite_type_fittings/c6801_nwo_fg, PARTcommunity reversemap, exact match) - single source (no Air-Way compression series; OMi file prints threads only); bite-type end: AB tube socket dia x KB socket depth from the body tip, CB / EB relief neck length / dia behind the thread, BB + MB = body tip to hex face (BB = hex face to nut face, MB = nut face to body tip, assembled), B1THD thread major, B1D through bore (decoded on BRENNAN_C2402/C2403/C2405-08 and the -FG -08 STEPs: 0.514 x 0.305 socket, neck 0.660 x 0.094, 0.562 end; equal on every record of a dash); M / M1 / M2 = axis crossing to the bite body tip; N = crossing to the pipe tip / port face; Y = forged hex A/F; M7 = crossing to the ORB tip (C6801) | Brennan record C6801-08-08-NWO-FG: DN=08 OD=1/2 B1=3/4-16 B2=08 B1D=0.422 B2D=0.422 K=0.305 M=1.250 M7=1.450 C=0.875 Y=0.750 AB1=0.514 BB1=0.244 CB1=0.094 DB1=0.840 EB1=0.660 KB1=0.305 ODB1=0.505 FB1=0.875 MB1=0.318 B1THD=0.7500 B2THD=0.750 AB2=0.655 CB2=0.344 DB2=0.490 EB2=0.041 FB2=0.310 GB2=0.860 HB2=0.660 IB2=1.010 JB2=0.087 B2TXT=3/4-16 | BUILD | C6801-08-08-NWO-FG | BRENNAN | C6801-08-08-NWO-FG
C6801-08-08-NWO-FG-M1 | 1.25 | 1.45 | 0.75 | 0.875 | 0.75 | 0.75 | 0.422 | 0.422 | 0.514 | 0.305 | 0.66 | 0.094 | 0.562 | C6801-08-08-NWO-FG-M1 | 3/4-16 UNF x 3/4-16 UNF | ASSUMED | [BRENNAN-CAD 2026-10-21: every dimension cell] Brennan CAD parameter record C6801-08-08-NWO-FG (flareless_bite_type_fittings/c6801_nwo_fg, PARTcommunity reversemap, exact match) - single source (no Air-Way compression series; OMi file prints threads only); bite-type end: AB tube socket dia x KB socket depth from the body tip, CB / EB relief neck length / dia behind the thread, BB + MB = body tip to hex face (BB = hex face to nut face, MB = nut face to body tip, assembled), B1THD thread major, B1D through bore (decoded on BRENNAN_C2402/C2403/C2405-08 and the -FG -08 STEPs: 0.514 x 0.305 socket, neck 0.660 x 0.094, 0.562 end; equal on every record of a dash); M / M1 / M2 = axis crossing to the bite body tip; N = crossing to the pipe tip / port face; Y = forged hex A/F; M7 = crossing to the ORB tip (C6801); -M1 = OMi "(Body)": the fitting sold WITHOUT nut and sleeve - body cells = those of the complete fitting C6801-08-08-NWO-FG (ASSUMPTION: same body; question to OMi in the unsent Triveni email 10_DRAWINGS/for_OMi_2026-10-21) | Brennan record C6801-08-08-NWO-FG: DN=08 OD=1/2 B1=3/4-16 B2=08 B1D=0.422 B2D=0.422 K=0.305 M=1.250 M7=1.450 C=0.875 Y=0.750 AB1=0.514 BB1=0.244 CB1=0.094 DB1=0.840 EB1=0.660 KB1=0.305 ODB1=0.505 FB1=0.875 MB1=0.318 B1THD=0.7500 B2THD=0.750 AB2=0.655 CB2=0.344 DB2=0.490 EB2=0.041 FB2=0.310 GB2=0.860 HB2=0.660 IB2=1.010 JB2=0.087 B2TXT=3/4-16 | BUILD | C6801-08-08-NWO-FG-M1 | BRENNAN | C6801-08-08-NWO-FG
C6801-12-08-NWO-FG | 1.58 | 1.62 | 1.062 | 0.875 | 1.0625 | 0.75 | 0.656 | 0.422 | 0.766 | 0.35 | 0.945 | 0.125 | 0.688 | C6801-12-08-NWO-FG | 1-1/16-12 UN x 3/4-16 UNF | ASSUMED | [BRENNAN-CAD 2026-10-21: every dimension cell] Brennan CAD parameter record C6801-12-08-NWO-FG (flareless_bite_type_fittings/c6801_nwo_fg, PARTcommunity reversemap, exact match) - single source (no Air-Way compression series; OMi file prints threads only); bite-type end: AB tube socket dia x KB socket depth from the body tip, CB / EB relief neck length / dia behind the thread, BB + MB = body tip to hex face (BB = hex face to nut face, MB = nut face to body tip, assembled), B1THD thread major, B1D through bore (decoded on BRENNAN_C2402/C2403/C2405-08 and the -FG -08 STEPs: 0.514 x 0.305 socket, neck 0.660 x 0.094, 0.562 end; equal on every record of a dash); M / M1 / M2 = axis crossing to the bite body tip; N = crossing to the pipe tip / port face; Y = forged hex A/F; M7 = crossing to the ORB tip (C6801) | Brennan record C6801-12-08-NWO-FG: DN=12 OD=3/4 B1=1 1/16-12 B2=08 B1D=0.656 B2D=0.422 K=0.350 M=1.580 M7=1.620 C=0.875 Y=1.062 AB1=0.766 BB1=0.332 CB1=0.125 DB1=0.970 EB1=0.945 KB1=0.350 ODB1=0.756 FB1=1.250 MB1=0.356 B1THD=1.0625 B2THD=0.750 AB2=0.655 CB2=0.344 DB2=0.490 EB2=0.041 FB2=0.310 GB2=0.860 HB2=0.660 IB2=1.010 JB2=0.087 B2TXT=3/4-16 | BUILD | C6801-12-08-NWO-FG | BRENNAN | C6801-12-08-NWO-FG
C6801-12-08-NWO-FG-M1 | 1.58 | 1.62 | 1.062 | 0.875 | 1.0625 | 0.75 | 0.656 | 0.422 | 0.766 | 0.35 | 0.945 | 0.125 | 0.688 | C6801-12-08-NWO-FG-M1 | 1-1/16-12 UN x 3/4-16 UNF | ASSUMED | [BRENNAN-CAD 2026-10-21: every dimension cell] Brennan CAD parameter record C6801-12-08-NWO-FG (flareless_bite_type_fittings/c6801_nwo_fg, PARTcommunity reversemap, exact match) - single source (no Air-Way compression series; OMi file prints threads only); bite-type end: AB tube socket dia x KB socket depth from the body tip, CB / EB relief neck length / dia behind the thread, BB + MB = body tip to hex face (BB = hex face to nut face, MB = nut face to body tip, assembled), B1THD thread major, B1D through bore (decoded on BRENNAN_C2402/C2403/C2405-08 and the -FG -08 STEPs: 0.514 x 0.305 socket, neck 0.660 x 0.094, 0.562 end; equal on every record of a dash); M / M1 / M2 = axis crossing to the bite body tip; N = crossing to the pipe tip / port face; Y = forged hex A/F; M7 = crossing to the ORB tip (C6801); -M1 = OMi "(Body)": the fitting sold WITHOUT nut and sleeve - body cells = those of the complete fitting C6801-12-08-NWO-FG (ASSUMPTION: same body; question to OMi in the unsent Triveni email 10_DRAWINGS/for_OMi_2026-10-21) | Brennan record C6801-12-08-NWO-FG: DN=12 OD=3/4 B1=1 1/16-12 B2=08 B1D=0.656 B2D=0.422 K=0.350 M=1.580 M7=1.620 C=0.875 Y=1.062 AB1=0.766 BB1=0.332 CB1=0.125 DB1=0.970 EB1=0.945 KB1=0.350 ODB1=0.756 FB1=1.250 MB1=0.356 B1THD=1.0625 B2THD=0.750 AB2=0.655 CB2=0.344 DB2=0.490 EB2=0.041 FB2=0.310 GB2=0.860 HB2=0.660 IB2=1.010 JB2=0.087 B2TXT=3/4-16 | BUILD | C6801-12-08-NWO-FG-M1 | BRENNAN | C6801-12-08-NWO-FG
C6801-12-12-NWO-FG | 1.58 | 1.94 | 1.062 | 1.25 | 1.0625 | 1.062 | 0.656 | 0.656 | 0.766 | 0.35 | 0.945 | 0.125 | 0.688 | C6801-12-12-NWO-FG | 1-1/16-12 UN x 1-1/16-12 UN | ASSUMED | [BRENNAN-CAD 2026-10-21: every dimension cell] Brennan CAD parameter record C6801-12-12-NWO-FG (flareless_bite_type_fittings/c6801_nwo_fg, PARTcommunity reversemap, exact match) - single source (no Air-Way compression series; OMi file prints threads only); bite-type end: AB tube socket dia x KB socket depth from the body tip, CB / EB relief neck length / dia behind the thread, BB + MB = body tip to hex face (BB = hex face to nut face, MB = nut face to body tip, assembled), B1THD thread major, B1D through bore (decoded on BRENNAN_C2402/C2403/C2405-08 and the -FG -08 STEPs: 0.514 x 0.305 socket, neck 0.660 x 0.094, 0.562 end; equal on every record of a dash); M / M1 / M2 = axis crossing to the bite body tip; N = crossing to the pipe tip / port face; Y = forged hex A/F; M7 = crossing to the ORB tip (C6801) | Brennan record C6801-12-12-NWO-FG: DN=12 OD=3/4 B1=1 1/16-12 B2=12 B1D=0.656 B2D=0.656 K=0.350 M=1.580 M7=1.940 C=1.250 Y=1.062 AB1=0.766 BB1=0.332 CB1=0.125 DB1=0.970 EB1=0.945 KB1=0.350 ODB1=0.756 FB1=1.250 MB1=0.356 B1THD=1.0625 B2THD=1.062 AB2=0.940 CB2=0.410 DB2=0.653 EB2=0.050 FB2=0.410 GB2=1.140 HB2=0.945 IB2=1.444 JB2=0.116 B2TXT=1 1/16-12 | BUILD | C6801-12-12-NWO-FG | BRENNAN | C6801-12-12-NWO-FG
C6801-12-12-NWO-FG-M1 | 1.58 | 1.94 | 1.062 | 1.25 | 1.0625 | 1.062 | 0.656 | 0.656 | 0.766 | 0.35 | 0.945 | 0.125 | 0.688 | C6801-12-12-NWO-FG-M1 | 1-1/16-12 UN x 1-1/16-12 UN | ASSUMED | [BRENNAN-CAD 2026-10-21: every dimension cell] Brennan CAD parameter record C6801-12-12-NWO-FG (flareless_bite_type_fittings/c6801_nwo_fg, PARTcommunity reversemap, exact match) - single source (no Air-Way compression series; OMi file prints threads only); bite-type end: AB tube socket dia x KB socket depth from the body tip, CB / EB relief neck length / dia behind the thread, BB + MB = body tip to hex face (BB = hex face to nut face, MB = nut face to body tip, assembled), B1THD thread major, B1D through bore (decoded on BRENNAN_C2402/C2403/C2405-08 and the -FG -08 STEPs: 0.514 x 0.305 socket, neck 0.660 x 0.094, 0.562 end; equal on every record of a dash); M / M1 / M2 = axis crossing to the bite body tip; N = crossing to the pipe tip / port face; Y = forged hex A/F; M7 = crossing to the ORB tip (C6801); -M1 = OMi "(Body)": the fitting sold WITHOUT nut and sleeve - body cells = those of the complete fitting C6801-12-12-NWO-FG (ASSUMPTION: same body; question to OMi in the unsent Triveni email 10_DRAWINGS/for_OMi_2026-10-21) | Brennan record C6801-12-12-NWO-FG: DN=12 OD=3/4 B1=1 1/16-12 B2=12 B1D=0.656 B2D=0.656 K=0.350 M=1.580 M7=1.940 C=1.250 Y=1.062 AB1=0.766 BB1=0.332 CB1=0.125 DB1=0.970 EB1=0.945 KB1=0.350 ODB1=0.756 FB1=1.250 MB1=0.356 B1THD=1.0625 B2THD=1.062 AB2=0.940 CB2=0.410 DB2=0.653 EB2=0.050 FB2=0.410 GB2=1.140 HB2=0.945 IB2=1.444 JB2=0.116 B2TXT=1 1/16-12 | BUILD | C6801-12-12-NWO-FG-M1 | BRENNAN | C6801-12-12-NWO-FG
C6801-16-12-NWO-FG | 1.73 | 2.05 | 1.312 | 1.25 | 1.3125 | 1.062 | 0.875 | 0.656 | 1.016 | 0.415 | 1.194 | 0.125 | 0.688 | C6801-16-12-NWO-FG | 1-5/16-12 UN x 1-1/16-12 UN | ASSUMED | [BRENNAN-CAD 2026-10-21: every dimension cell] Brennan CAD parameter record C6801-16-12-NWO-FG (flareless_bite_type_fittings/c6801_nwo_fg, PARTcommunity reversemap, exact match) - single source (no Air-Way compression series; OMi file prints threads only); bite-type end: AB tube socket dia x KB socket depth from the body tip, CB / EB relief neck length / dia behind the thread, BB + MB = body tip to hex face (BB = hex face to nut face, MB = nut face to body tip, assembled), B1THD thread major, B1D through bore (decoded on BRENNAN_C2402/C2403/C2405-08 and the -FG -08 STEPs: 0.514 x 0.305 socket, neck 0.660 x 0.094, 0.562 end; equal on every record of a dash); M / M1 / M2 = axis crossing to the bite body tip; N = crossing to the pipe tip / port face; Y = forged hex A/F; M7 = crossing to the ORB tip (C6801) | Brennan record C6801-16-12-NWO-FG: DN=16 OD=1 B1=1 5/16-12 B2=12 B1D=0.875 B2D=0.656 K=0.415 M=1.730 M7=2.050 C=1.250 Y=1.312 AB1=1.016 BB1=0.333 CB1=0.125 DB1=1.050 EB1=1.194 KB1=0.415 ODB1=1.006 FB1=1.500 MB1=0.355 B1THD=1.3125 B2THD=1.062 AB2=0.940 CB2=0.410 DB2=0.653 EB2=0.050 FB2=0.410 GB2=1.140 HB2=0.945 IB2=1.444 JB2=0.116 B2TXT=1 1/16-12 | BUILD | C6801-16-12-NWO-FG | BRENNAN | C6801-16-12-NWO-FG
C6801-16-12-NWO-FG-M1 | 1.73 | 2.05 | 1.312 | 1.25 | 1.3125 | 1.062 | 0.875 | 0.656 | 1.016 | 0.415 | 1.194 | 0.125 | 0.688 | C6801-16-12-NWO-FG-M1 | 1-5/16-12 UN x 1-1/16-12 UN | ASSUMED | [BRENNAN-CAD 2026-10-21: every dimension cell] Brennan CAD parameter record C6801-16-12-NWO-FG (flareless_bite_type_fittings/c6801_nwo_fg, PARTcommunity reversemap, exact match) - single source (no Air-Way compression series; OMi file prints threads only); bite-type end: AB tube socket dia x KB socket depth from the body tip, CB / EB relief neck length / dia behind the thread, BB + MB = body tip to hex face (BB = hex face to nut face, MB = nut face to body tip, assembled), B1THD thread major, B1D through bore (decoded on BRENNAN_C2402/C2403/C2405-08 and the -FG -08 STEPs: 0.514 x 0.305 socket, neck 0.660 x 0.094, 0.562 end; equal on every record of a dash); M / M1 / M2 = axis crossing to the bite body tip; N = crossing to the pipe tip / port face; Y = forged hex A/F; M7 = crossing to the ORB tip (C6801); -M1 = OMi "(Body)": the fitting sold WITHOUT nut and sleeve - body cells = those of the complete fitting C6801-16-12-NWO-FG (ASSUMPTION: same body; question to OMi in the unsent Triveni email 10_DRAWINGS/for_OMi_2026-10-21) | Brennan record C6801-16-12-NWO-FG: DN=16 OD=1 B1=1 5/16-12 B2=12 B1D=0.875 B2D=0.656 K=0.415 M=1.730 M7=2.050 C=1.250 Y=1.312 AB1=1.016 BB1=0.333 CB1=0.125 DB1=1.050 EB1=1.194 KB1=0.415 ODB1=1.006 FB1=1.500 MB1=0.355 B1THD=1.3125 B2THD=1.062 AB2=0.940 CB2=0.410 DB2=0.653 EB2=0.050 FB2=0.410 GB2=1.140 HB2=0.945 IB2=1.444 JB2=0.116 B2TXT=1 1/16-12 | BUILD | C6801-16-12-NWO-FG-M1 | BRENNAN | C6801-16-12-NWO-FG
C6801-16-16-NWO-FG | 1.73 | 2.05 | 1.312 | 1.5 | 1.3125 | 1.312 | 0.875 | 0.875 | 1.016 | 0.415 | 1.194 | 0.125 | 0.688 | C6801-16-16-NWO-FG | 1-5/16-12 UN x 1-5/16-12 UN | ASSUMED | [BRENNAN-CAD 2026-10-21: every dimension cell] Brennan CAD parameter record C6801-16-16-NWO-FG (flareless_bite_type_fittings/c6801_nwo_fg, PARTcommunity reversemap, exact match) - single source (no Air-Way compression series; OMi file prints threads only); bite-type end: AB tube socket dia x KB socket depth from the body tip, CB / EB relief neck length / dia behind the thread, BB + MB = body tip to hex face (BB = hex face to nut face, MB = nut face to body tip, assembled), B1THD thread major, B1D through bore (decoded on BRENNAN_C2402/C2403/C2405-08 and the -FG -08 STEPs: 0.514 x 0.305 socket, neck 0.660 x 0.094, 0.562 end; equal on every record of a dash); M / M1 / M2 = axis crossing to the bite body tip; N = crossing to the pipe tip / port face; Y = forged hex A/F; M7 = crossing to the ORB tip (C6801) | Brennan record C6801-16-16-NWO-FG: DN=16 OD=1 B1=1 5/16-12 B2=16 B1D=0.875 B2D=0.875 K=0.415 M=1.730 M7=2.050 C=1.500 Y=1.312 AB1=1.016 BB1=0.333 CB1=0.125 DB1=1.050 EB1=1.194 KB1=0.415 ODB1=1.006 FB1=1.500 MB1=0.355 B1THD=1.3125 B2THD=1.312 AB2=1.190 CB2=0.469 DB2=0.653 EB2=0.050 FB2=0.410 GB2=1.140 HB2=1.195 IB2=1.732 JB2=0.116 B2TXT=1 5/16-12 | BUILD | C6801-16-16-NWO-FG | BRENNAN | C6801-16-16-NWO-FG
C6801-16-16-NWO-FG-M1 | 1.73 | 2.05 | 1.312 | 1.5 | 1.3125 | 1.312 | 0.875 | 0.875 | 1.016 | 0.415 | 1.194 | 0.125 | 0.688 | C6801-16-16-NWO-FG-M1 | 1-5/16-12 UN x 1-5/16-12 UN | ASSUMED | [BRENNAN-CAD 2026-10-21: every dimension cell] Brennan CAD parameter record C6801-16-16-NWO-FG (flareless_bite_type_fittings/c6801_nwo_fg, PARTcommunity reversemap, exact match) - single source (no Air-Way compression series; OMi file prints threads only); bite-type end: AB tube socket dia x KB socket depth from the body tip, CB / EB relief neck length / dia behind the thread, BB + MB = body tip to hex face (BB = hex face to nut face, MB = nut face to body tip, assembled), B1THD thread major, B1D through bore (decoded on BRENNAN_C2402/C2403/C2405-08 and the -FG -08 STEPs: 0.514 x 0.305 socket, neck 0.660 x 0.094, 0.562 end; equal on every record of a dash); M / M1 / M2 = axis crossing to the bite body tip; N = crossing to the pipe tip / port face; Y = forged hex A/F; M7 = crossing to the ORB tip (C6801); -M1 = OMi "(Body)": the fitting sold WITHOUT nut and sleeve - body cells = those of the complete fitting C6801-16-16-NWO-FG (ASSUMPTION: same body; question to OMi in the unsent Triveni email 10_DRAWINGS/for_OMi_2026-10-21) | Brennan record C6801-16-16-NWO-FG: DN=16 OD=1 B1=1 5/16-12 B2=16 B1D=0.875 B2D=0.875 K=0.415 M=1.730 M7=2.050 C=1.500 Y=1.312 AB1=1.016 BB1=0.333 CB1=0.125 DB1=1.050 EB1=1.194 KB1=0.415 ODB1=1.006 FB1=1.500 MB1=0.355 B1THD=1.3125 B2THD=1.312 AB2=1.190 CB2=0.469 DB2=0.653 EB2=0.050 FB2=0.410 GB2=1.140 HB2=1.195 IB2=1.732 JB2=0.116 B2TXT=1 5/16-12 | BUILD | C6801-16-16-NWO-FG-M1 | BRENNAN | C6801-16-16-NWO-FG
C6801-20-16-NWO-FG | [13 empty] | C6801-20-16-NWO-FG | 1-5/8-12 UN x 1-5/16-12 UN | MISSING | no dimension source: Air-Way has no compression series, OMi file prints threads only, Brennan has no CAD record for C6801-20-16-NWO-FG - in the OMi / Triveni package (10_DRAWINGS/for_OMi_2026-10-21, not sent) | MISSING: needs OMi dimensions (or a Brennan record / STEP) | BUILD | C6801-20-16-NWO-FG
C6801-20-16-NWO-FG-M1 | [13 empty] | C6801-20-16-NWO-FG-M1 | 1-5/8-12 UN x 1-5/16-12 UN | MISSING | no dimension source: Air-Way has no compression series, OMi file prints threads only, Brennan has no CAD record for C6801-20-16-NWO-FG - in the OMi / Triveni package (10_DRAWINGS/for_OMi_2026-10-21, not sent) | MISSING: needs OMi dimensions (or a Brennan record / STEP) | BUILD | C6801-20-16-NWO-FG-M1
C6801-20-20-NWO-FG | 1.89 | 2.25 | 1.625 | 1.875 | 1.625 | 1.625 | 1.093 | 1.093 | 1.27 | 0.415 | 1.507 | 0.125 | 0.688 | C6801-20-20-NWO-FG | 1-5/8-12 UN x 1-5/8-12 UN | ASSUMED | [BRENNAN-CAD 2026-10-21: every dimension cell] Brennan CAD parameter record C6801-20-20-NWO-FG (flareless_bite_type_fittings/c6801_nwo_fg, PARTcommunity reversemap, exact match) - single source (no Air-Way compression series; OMi file prints threads only); bite-type end: AB tube socket dia x KB socket depth from the body tip, CB / EB relief neck length / dia behind the thread, BB + MB = body tip to hex face (BB = hex face to nut face, MB = nut face to body tip, assembled), B1THD thread major, B1D through bore (decoded on BRENNAN_C2402/C2403/C2405-08 and the -FG -08 STEPs: 0.514 x 0.305 socket, neck 0.660 x 0.094, 0.562 end; equal on every record of a dash); M / M1 / M2 = axis crossing to the bite body tip; N = crossing to the pipe tip / port face; Y = forged hex A/F; M7 = crossing to the ORB tip (C6801) | Brennan record C6801-20-20-NWO-FG: DN=20 OD=1 1/4 B1=1 5/8-12 B2=20 B1D=1.093 B2D=1.093 K=0.415 M=1.890 M7=2.250 C=1.875 Y=1.625 AB1=1.270 BB1=0.383 CB1=0.125 DB1=1.050 EB1=1.507 KB1=0.415 ODB1=1.260 FB1=2.000 MB1=0.305 B1THD=1.6250 B2THD=1.625 AB2=1.500 CB2=0.469 DB2=0.653 EB2=0.050 FB2=0.410 GB2=1.140 HB2=1.507 IB2=2.165 JB2=0.118 B2TXT=1 5/8-12 | BUILD | C6801-20-20-NWO-FG | BRENNAN | C6801-20-20-NWO-FG
C6801-20-20-NWO-FG-M1 | 1.89 | 2.25 | 1.625 | 1.875 | 1.625 | 1.625 | 1.093 | 1.093 | 1.27 | 0.415 | 1.507 | 0.125 | 0.688 | C6801-20-20-NWO-FG-M1 | 1-5/8-12 UN x 1-5/8-12 UN | ASSUMED | [BRENNAN-CAD 2026-10-21: every dimension cell] Brennan CAD parameter record C6801-20-20-NWO-FG (flareless_bite_type_fittings/c6801_nwo_fg, PARTcommunity reversemap, exact match) - single source (no Air-Way compression series; OMi file prints threads only); bite-type end: AB tube socket dia x KB socket depth from the body tip, CB / EB relief neck length / dia behind the thread, BB + MB = body tip to hex face (BB = hex face to nut face, MB = nut face to body tip, assembled), B1THD thread major, B1D through bore (decoded on BRENNAN_C2402/C2403/C2405-08 and the -FG -08 STEPs: 0.514 x 0.305 socket, neck 0.660 x 0.094, 0.562 end; equal on every record of a dash); M / M1 / M2 = axis crossing to the bite body tip; N = crossing to the pipe tip / port face; Y = forged hex A/F; M7 = crossing to the ORB tip (C6801); -M1 = OMi "(Body)": the fitting sold WITHOUT nut and sleeve - body cells = those of the complete fitting C6801-20-20-NWO-FG (ASSUMPTION: same body; question to OMi in the unsent Triveni email 10_DRAWINGS/for_OMi_2026-10-21) | Brennan record C6801-20-20-NWO-FG: DN=20 OD=1 1/4 B1=1 5/8-12 B2=20 B1D=1.093 B2D=1.093 K=0.415 M=1.890 M7=2.250 C=1.875 Y=1.625 AB1=1.270 BB1=0.383 CB1=0.125 DB1=1.050 EB1=1.507 KB1=0.415 ODB1=1.260 FB1=2.000 MB1=0.305 B1THD=1.6250 B2THD=1.625 AB2=1.500 CB2=0.469 DB2=0.653 EB2=0.050 FB2=0.410 GB2=1.140 HB2=1.507 IB2=2.165 JB2=0.118 B2TXT=1 5/8-12 | BUILD | C6801-20-20-NWO-FG-M1 | BRENNAN | C6801-20-20-NWO-FG
C6801-24-20-NWO-FG | [13 empty] | C6801-24-20-NWO-FG | 1-7/8-12 UN x 1-5/8-12 UN | MISSING | no dimension source: Air-Way has no compression series, OMi file prints threads only, Brennan has no CAD record for C6801-24-20-NWO-FG - in the OMi / Triveni package (10_DRAWINGS/for_OMi_2026-10-21, not sent) | MISSING: needs OMi dimensions (or a Brennan record / STEP) | BUILD | C6801-24-20-NWO-FG
C6801-24-20-NWO-FG-M1 | [13 empty] | C6801-24-20-NWO-FG-M1 | 1-7/8-12 UN x 1-5/8-12 UN | MISSING | no dimension source: Air-Way has no compression series, OMi file prints threads only, Brennan has no CAD record for C6801-24-20-NWO-FG - in the OMi / Triveni package (10_DRAWINGS/for_OMi_2026-10-21, not sent) | MISSING: needs OMi dimensions (or a Brennan record / STEP) | BUILD | C6801-24-20-NWO-FG-M1
C6801-24-24-NWO-FG | 2.02 | 2.39 | 1.875 | 2.125 | 1.875 | 1.875 | 1.344 | 1.344 | 1.52 | 0.485 | 1.755 | 0.125 | 0.688 | C6801-24-24-NWO-FG | 1-7/8-12 UN x 1-7/8-12 UN | ASSUMED | [BRENNAN-CAD 2026-10-21: every dimension cell] Brennan CAD parameter record C6801-24-24-NWO-FG (flareless_bite_type_fittings/c6801_nwo_fg, PARTcommunity reversemap, exact match) - single source (no Air-Way compression series; OMi file prints threads only); bite-type end: AB tube socket dia x KB socket depth from the body tip, CB / EB relief neck length / dia behind the thread, BB + MB = body tip to hex face (BB = hex face to nut face, MB = nut face to body tip, assembled), B1THD thread major, B1D through bore (decoded on BRENNAN_C2402/C2403/C2405-08 and the -FG -08 STEPs: 0.514 x 0.305 socket, neck 0.660 x 0.094, 0.562 end; equal on every record of a dash); M / M1 / M2 = axis crossing to the bite body tip; N = crossing to the pipe tip / port face; Y = forged hex A/F; M7 = crossing to the ORB tip (C6801) | Brennan record C6801-24-24-NWO-FG: DN=24 OD=1 1/2 B1=1 7/8-12 B2=24 B1D=1.344 B2D=1.344 K=0.485 M=2.020 M7=2.390 C=2.125 Y=1.875 AB1=1.520 BB1=0.391 CB1=0.125 DB1=1.050 EB1=1.755 KB1=0.485 ODB1=1.510 FB1=2.250 MB1=0.297 B1THD=1.8750 B2THD=1.875 AB2=1.750 CB2=0.469 DB2=0.653 EB2=0.050 FB2=0.410 GB2=1.140 HB2=1.756 IB2=2.454 JB2=0.118 B2TXT=1 7/8-12 | BUILD | C6801-24-24-NWO-FG | BRENNAN | C6801-24-24-NWO-FG
C6801-24-24-NWO-FG-M1 | 2.02 | 2.39 | 1.875 | 2.125 | 1.875 | 1.875 | 1.344 | 1.344 | 1.52 | 0.485 | 1.755 | 0.125 | 0.688 | C6801-24-24-NWO-FG-M1 | 1-7/8-12 UN x 1-7/8-12 UN | ASSUMED | [BRENNAN-CAD 2026-10-21: every dimension cell] Brennan CAD parameter record C6801-24-24-NWO-FG (flareless_bite_type_fittings/c6801_nwo_fg, PARTcommunity reversemap, exact match) - single source (no Air-Way compression series; OMi file prints threads only); bite-type end: AB tube socket dia x KB socket depth from the body tip, CB / EB relief neck length / dia behind the thread, BB + MB = body tip to hex face (BB = hex face to nut face, MB = nut face to body tip, assembled), B1THD thread major, B1D through bore (decoded on BRENNAN_C2402/C2403/C2405-08 and the -FG -08 STEPs: 0.514 x 0.305 socket, neck 0.660 x 0.094, 0.562 end; equal on every record of a dash); M / M1 / M2 = axis crossing to the bite body tip; N = crossing to the pipe tip / port face; Y = forged hex A/F; M7 = crossing to the ORB tip (C6801); -M1 = OMi "(Body)": the fitting sold WITHOUT nut and sleeve - body cells = those of the complete fitting C6801-24-24-NWO-FG (ASSUMPTION: same body; question to OMi in the unsent Triveni email 10_DRAWINGS/for_OMi_2026-10-21) | Brennan record C6801-24-24-NWO-FG: DN=24 OD=1 1/2 B1=1 7/8-12 B2=24 B1D=1.344 B2D=1.344 K=0.485 M=2.020 M7=2.390 C=2.125 Y=1.875 AB1=1.520 BB1=0.391 CB1=0.125 DB1=1.050 EB1=1.755 KB1=0.485 ODB1=1.510 FB1=2.250 MB1=0.297 B1THD=1.8750 B2THD=1.875 AB2=1.750 CB2=0.469 DB2=0.653 EB2=0.050 FB2=0.410 GB2=1.140 HB2=1.756 IB2=2.454 JB2=0.118 B2TXT=1 7/8-12 | BUILD | C6801-24-24-NWO-FG-M1 | BRENNAN | C6801-24-24-NWO-FG
C6801-32-24-NWO-FG | [13 empty] | C6801-32-24-NWO-FG | 2-1/2-12 UN x 1-7/8-12 UN | MISSING | no dimension source: Air-Way has no compression series, OMi file prints threads only, Brennan has no CAD record for C6801-32-24-NWO-FG - in the OMi / Triveni package (10_DRAWINGS/for_OMi_2026-10-21, not sent) | MISSING: needs OMi dimensions (or a Brennan record / STEP) | BUILD | C6801-32-24-NWO-FG
C6801-32-24-NWO-FG-M1 | [13 empty] | C6801-32-24-NWO-FG-M1 | 2-1/2-12 UN x 1-7/8-12 UN | MISSING | no dimension source: Air-Way has no compression series, OMi file prints threads only, Brennan has no CAD record for C6801-32-24-NWO-FG - in the OMi / Triveni package (10_DRAWINGS/for_OMi_2026-10-21, not sent) | MISSING: needs OMi dimensions (or a Brennan record / STEP) | BUILD | C6801-32-24-NWO-FG-M1
C6801-32-32-NWO-FG | [13 empty] | C6801-32-32-NWO-FG | 2-1/2-12 UN x 2-1/2-12 UN | MISSING | no dimension source: Air-Way has no compression series, OMi file prints threads only, Brennan has no CAD record for C6801-32-32-NWO-FG - in the OMi / Triveni package (10_DRAWINGS/for_OMi_2026-10-21, not sent) | MISSING: needs OMi dimensions (or a Brennan record / STEP) | BUILD | C6801-32-32-NWO-FG
C6801-32-32-NWO-FG-M1 | [13 empty] | C6801-32-32-NWO-FG-M1 | 2-1/2-12 UN x 2-1/2-12 UN | MISSING | no dimension source: Air-Way has no compression series, OMi file prints threads only, Brennan has no CAD record for C6801-32-32-NWO-FG - in the OMi / Triveni package (10_DRAWINGS/for_OMi_2026-10-21, not sent) | MISSING: needs OMi dimensions (or a Brennan record / STEP) | BUILD | C6801-32-32-NWO-FG-M1