## Sheet1
OMi 2503 45deg Male Elbow (JIC x NPTF) - Design Table v1 ¦ AW s147 double-pass 60 rows ¦ FG rows == MS51508E Amd1 ¦ GENERATED 2026-09-06
| M2@DRIVE | N2@DRIVE | Y@REF | D@BORE | D1@BORE | THDMAJ_B@DRIVE | THDMAJ_A@DRIVE | $PRP@PartNo | $PRP@Threads | $PRP@DataStatus | $PRP@AxialSource | $COMMENT | $PRP@ScopeAction | $PRP@OMiSKU
2503-02-02-FG | 0.69 | 0.52 | 0.44 | 0.06 | 0.19 | 0.3125 | 0.405 | 2503-02-02-FG | 5/16-24 (JIC 37) x 1/8-27 (NPTF) | VERIFIED | MS51508E Amd1 corroborates FG rows (24-row map); JIC end axials VERIFIED lib-wide (MS33656J) | legs diverge from MS51508 A2: AW M2=0.69/N2=0.52 vs MS 0.66/0.52 - AW stands (dimension authority), Brennan tiebreak pending ¦ A23 (user 2026-10-18): VERIFIED - OMi = Air-Way on M2@DRIVE=0.69~0.690; N2@DRIVE=0.52~0.520; Y@REF=0.44~0.438; D@BORE=0.06~0.062; D1@BORE=0.19~0.188 | BUILD | 2503-02-02-FG
2503-02-02 | 0.68 | 0.64 | 0.5 | 0.06 | 0.19 | 0.3125 | 0.405 | 2503-02-02 | 5/16-24 (JIC 37) x 1/8-27 (NPTF) | ASSUMED | MS51508E Amd1 corroborates FG rows (24-row map); JIC end axials VERIFIED lib-wide (MS33656J) | DROP: no matching OMi SKU in catalog feed (2026-09-23) | DROP
2503-03-02-FG | 0.69 | 0.52 | 0.44 | 0.13 | 0.19 | 0.375 | 0.405 | 2503-03-02-FG | 3/8-14 (JIC 37) x 1/8-24 (NPTF) | VERIFIED | MS51508E Amd1 corroborates FG rows (24-row map); JIC end axials VERIFIED lib-wide (MS33656J) | legs diverge from MS51508 A3: AW M2=0.69/N2=0.52 vs MS 0.66/0.52 - AW stands (dimension authority), Brennan tiebreak pending; page prints B "3/8-14" and A "1/8-24" (thread typos: 3/8-24 UNF / 1/8-27 NPTF intended) - as-printed in Threads note, corrected values used per MS51508 A3 ¦ A23 (user 2026-10-18): VERIFIED - OMi = Air-Way on M2@DRIVE=0.69~0.690; N2@DRIVE=0.52~0.520; Y@REF=0.44~0.438; D@BORE=0.13~0.125; D1@BORE=0.19~0.188 | BUILD | 2503-03-02-FG
2503-03-02 | 0.75 | 0.64 | 0.5 | 0.13 | 0.19 | 0.375 | 0.405 | 2503-03-02 | 3/8-24 (JIC 37) x 1/8-27 (NPTF) | ASSUMED | MS51508E Amd1 corroborates FG rows (24-row map); JIC end axials VERIFIED lib-wide (MS33656J) | DROP: no matching OMi SKU in catalog feed (2026-09-23) | DROP
2503-04-02-FG | 0.72 | 0.64 | 0.44 | 0.17 | 0.19 | 0.4375 | 0.405 | 2503-04-02-FG | 7/16-20 (JIC 37) x 1/8-27 (NPTF) | VERIFIED | MS51508E Amd1 corroborates FG rows (24-row map); JIC end axials VERIFIED lib-wide (MS33656J) |  | BUILD | 2503-04-02-FG
2503-04-02 | 0.72 | 0.64 | 0.5 | 0.17 | 0.19 | 0.4375 | 0.405 | 2503-04-02 | 7/16-20 (JIC 37) x 1/8-27 (NPTF) | ASSUMED | MS51508E Amd1 corroborates FG rows (24-row map); JIC end axials VERIFIED lib-wide (MS33656J) | DROP: no matching OMi SKU in catalog feed (2026-09-23) | DROP
2503-04-04-FG | 0.82 | 0.86 | 0.56 | 0.17 | 0.28 | 0.4375 | 0.54 | 2503-04-04-FG | 7/16-20 (JIC 37) x 1/4-18 (NPTF) | VERIFIED | MS51508E Amd1 corroborates FG rows (24-row map); JIC end axials VERIFIED lib-wide (MS33656J) |  | BUILD | 2503-04-04-FG
2503-04-04 | 0.81 | 0.84 | 0.63 | 0.17 | 0.28 | 0.4375 | 0.54 | 2503-04-04 | 7/16-20 (JIC 37) x 1/4-18 (NPTF) | ASSUMED | MS51508E Amd1 corroborates FG rows (24-row map); JIC end axials VERIFIED lib-wide (MS33656J) | DROP: no matching OMi SKU in catalog feed (2026-09-23) | DROP
2503-04-06-FG | 0.85 | 0.95 | 0.75 | 0.17 | 0.41 | 0.4375 | 0.675 | 2503-04-06-FG | 7/16-20 (JIC 37) x 3/8-18 (NPTF) | ASSUMED | MS51508E Amd1 corroborates FG rows (24-row map); JIC end axials VERIFIED lib-wide (MS33656J) | M2 printed "085" - read as 0.85 (missing decimal point) | BUILD | 2503-04-06-FG
2503-04-06 | 0.76 | 0.95 | 0.81 | 0.17 | 0.41 | 0.4375 | 0.675 | 2503-04-06 | 7/16-20 (JIC 37) x 3/8-18 (NPTF) | ASSUMED | MS51508E Amd1 corroborates FG rows (24-row map); JIC end axials VERIFIED lib-wide (MS33656J) | M2 0.76 < FG 0.85 (non-FG usually >= FG) - as-printed ¦ DROP: no matching OMi SKU in catalog feed (2026-09-23) | DROP
2503-04-08-FG | 1.17 | 0.89 | 0.88 | 0.17 | 0.52 | 0.4375 | 0.84 | 2503-04-08-FG | 7/16-20 (JIC 37) x 1/2-14 (NPTF) | ASSUMED | MS51508E Amd1 corroborates FG rows (24-row map); JIC end axials VERIFIED lib-wide (MS33656J); D1@BORE: OMi WebsitePartsInfo2026.xlsx Items!X755 Side 2 ID = 0.531 (table had 0.52) [user 2026-09-25: OMi dims > Air-Way, ASSUMED]; D1@BORE: Air-Way 0.52 (raw 07_RAW_EXTRACTS; OMi file / Brennan 0.531) [OMi 2026-10-20 (Triveni): Air-Way over Brennan where Air-Way gives a value, incl. the numbers of OMi's website parts file (= Brennan data)] | 2026-10-20 Air-Way first: D1@BORE OMi/Brennan 0.531 -> Air-Way 0.52 | BUILD | 2503-04-08-FG
2503-05-02-FG | 0.77 | 0.64 | 0.56 | 0.23 | 0.19 | 0.5 | 0.405 | 2503-05-02-FG | 1/2-20 (JIC 37) x 1/8-27 (NPTF) | VERIFIED | MS51508E Amd1 corroborates FG rows (24-row map); JIC end axials VERIFIED lib-wide (MS33656J) |  | BUILD | 2503-05-02-FG
2503-05-02 | 0.77 | 0.64 | 0.56 | 0.23 | 0.19 | 0.5 | 0.405 | 2503-05-02 | 1/2-20 (JIC 37) x 1/8-27 (NPTF) | ASSUMED | MS51508E Amd1 corroborates FG rows (24-row map); JIC end axials VERIFIED lib-wide (MS33656J) | DROP: no matching OMi SKU in catalog feed (2026-09-23) | DROP
2503-05-04-FG | 0.82 | 0.88 | 0.56 | 0.23 | 0.28 | 0.5 | 0.54 | 2503-05-04-FG | 1/2-20 (JIC 37) x 1/4-18 (NPTF) | ASSUMED | MS51508E Amd1 corroborates FG rows (24-row map); JIC end axials VERIFIED lib-wide (MS33656J); N2@DRIVE: OMi WebsitePartsInfo2026.xlsx Items!P757 = 0.860 (table had 0.88) [user 2026-10-18 A19]; N2@DRIVE: Air-Way 0.88 (raw 07_RAW_EXTRACTS; OMi file / Brennan 0.86) [OMi 2026-10-20 (Triveni): Air-Way over Brennan where Air-Way gives a value, incl. the numbers of OMi's website parts file (= Brennan data)] | legs diverge from MS51508 A5-4: AW M2=0.82/N2=0.88 vs MS 0.82/0.86 - AW stands (dimension authority), Brennan tiebreak pending ¦ A19 (user 2026-10-18, group 2 settled): N2@DRIVE 0.88 -> OMi 0.860 (Items!P757, M086) ¦ 2026-10-20 Air-Way first: N2@DRIVE OMi/Brennan 0.86 -> Air-Way 0.88 | BUILD | 2503-05-04-FG
2503-05-04 | 0.82 | 0.88 | 0.63 | 0.23 | 0.28 | 0.5 | 0.54 | 2503-05-04 | 1/2-20 (JIC 37) x 1/4-18 (NPTF) | ASSUMED | MS51508E Amd1 corroborates FG rows (24-row map); JIC end axials VERIFIED lib-wide (MS33656J) | DROP: no matching OMi SKU in catalog feed (2026-09-23) | DROP
2503-05-06 | 0.85 | 0.95 | 0.81 | 0.23 | 0.41 | 0.5 | 0.675 | 2503-05-06 | 1/2-20 (JIC 37) x 3/8-18 (NPTF) | ASSUMED | MS51508E Amd1 corroborates FG rows (24-row map); JIC end axials VERIFIED lib-wide (MS33656J) | DROP: no matching OMi SKU in catalog feed (2026-09-23) | DROP
2503-06-02-FG | 0.83 | 0.67 | 0.56 | 0.3 | 0.19 | 0.5625 | 0.405 | 2503-06-02-FG | 9/16-18 (JIC 37) x 1/8-27 (NPTF) | VERIFIED | MS51508E Amd1 corroborates FG rows (24-row map); JIC end axials VERIFIED lib-wide (MS33656J) | DROP: no matching OMi SKU in catalog feed (2026-09-23) | DROP
2503-06-02 | 0.83 | 0.65 | 0.63 | 0.3 | 0.19 | 0.5625 | 0.405 | 2503-06-02 | 9/16-18 (JIC 37) x 1/8-27 (NPTF) | ASSUMED | MS51508E Amd1 corroborates FG rows (24-row map); JIC end axials VERIFIED lib-wide (MS33656J) | DROP: no matching OMi SKU in catalog feed (2026-09-23) | DROP
2503-06-04-FG | 0.83 | 0.86 | 0.56 | 0.3 | 0.28 | 0.5625 | 0.54 | 2503-06-04-FG | 9/16-18 (JIC 37) x 1/4-18 (NPTF) | VERIFIED | MS51508E Amd1 corroborates FG rows (24-row map); JIC end axials VERIFIED lib-wide (MS33656J) |  | BUILD | 2503-06-04-FG
2503-06-04 | 0.83 | 0.86 | 0.63 | 0.3 | 0.3 | 0.5625 | 0.54 | 2503-06-04 | 9/16-18 (JIC 37) x 1/4-18 (NPTF) | ASSUMED | MS51508E Amd1 corroborates FG rows (24-row map); JIC end axials VERIFIED lib-wide (MS33656J) | D1 printed 0.30 (FG row and MS51508 A6 drill .281 say 0.28) - as-printed, likely typo ¦ DROP: no matching OMi SKU in catalog feed (2026-09-23) | DROP
2503-06-06-FG | 0.91 | 0.95 | 0.75 | 0.3 | 0.41 | 0.5625 | 0.675 | 2503-06-06-FG | 9/16-18 (JIC 37) x 3/8-18 (NPTF) | ASSUMED | MS51508E Amd1 corroborates FG rows (24-row map); JIC end axials VERIFIED lib-wide (MS33656J); M2@DRIVE: OMi WebsitePartsInfo2026.xlsx Items!N759 = 0.870 (table had 0.91) [user 2026-10-18 A19]; M2@DRIVE: Air-Way 0.91 (raw 07_RAW_EXTRACTS; OMi file / Brennan 0.87) [OMi 2026-10-20 (Triveni): Air-Way over Brennan where Air-Way gives a value, incl. the numbers of OMi's website parts file (= Brennan data)] | legs diverge from MS51508 A6-6: AW M2=0.91/N2=0.95 vs MS 0.87/0.95 - AW stands (dimension authority), Brennan tiebreak pending ¦ A19 (user 2026-10-18, group 2 settled): M2@DRIVE 0.91 -> OMi 0.870 (Items!N759, M085) ¦ 2026-10-20 Air-Way first: M2@DRIVE OMi/Brennan 0.87 -> Air-Way 0.91 | BUILD | 2503-06-06-FG
2503-06-06 | 0.91 | 0.95 | 0.81 | 0.3 | 0.41 | 0.5625 | 0.675 | 2503-06-06 | 9/16-18 (JIC 37) x 3/8-18 (NPTF) | ASSUMED | MS51508E Amd1 corroborates FG rows (24-row map); JIC end axials VERIFIED lib-wide (MS33656J) | DROP: no matching OMi SKU in catalog feed (2026-09-23) | DROP
2503-06-08-FG | 0.88 | 1.17 | 0.88 | 0.3 | 0.53 | 0.5625 | 0.84 | 2503-06-08-FG | 9/16-18 (JIC 37) x 1/2-14 (NPTF) | VERIFIED | MS51508E Amd1 corroborates FG rows (24-row map); JIC end axials VERIFIED lib-wide (MS33656J) |  | BUILD | 2503-06-08-FG
2503-06-08 | 1.03 | 1.17 | 0.94 | 0.3 | 0.53 | 0.5625 | 0.84 | 2503-06-08 | 9/16-18 (JIC 37) x 1/2-14 (NPTF) | ASSUMED | MS51508E Amd1 corroborates FG rows (24-row map); JIC end axials VERIFIED lib-wide (MS33656J) | DROP: no matching OMi SKU in catalog feed (2026-09-23) | DROP
2503-06-12 | 0.92 | 1.2 | 1.13 | 0.3 | 0.72 | 0.5625 | 1.05 | 2503-06-12 | 9/16-18 (JIC 37) x 3/4-14 (NPTF) | ASSUMED | MS51508E Amd1 corroborates FG rows (24-row map); JIC end axials VERIFIED lib-wide (MS33656J) | DROP: no matching OMi SKU in catalog feed (2026-09-23) | DROP
2503-08-04-FG | 0.98 | 0.95 | 0.75 | 0.39 | 0.28 | 0.75 | 0.54 | 2503-08-04-FG | 3/4-16 (JIC 37) x 1/4-18 (NPTF) | VERIFIED | MS51508E Amd1 corroborates FG rows (24-row map); JIC end axials VERIFIED lib-wide (MS33656J) |  | BUILD | 2503-08-04-FG
2503-08-04 | 0.98 | 1.01 | 0.81 | 0.39 | 0.28 | 0.75 | 0.54 | 2503-08-04 | 3/4-16 (JIC 37) x 1/4-18 (NPTF) | ASSUMED | MS51508E Amd1 corroborates FG rows (24-row map); JIC end axials VERIFIED lib-wide (MS33656J) | DROP: no matching OMi SKU in catalog feed (2026-09-23) | DROP
2503-08-06-FG | 0.98 | 0.95 | 0.75 | 0.39 | 0.41 | 0.75 | 0.675 | 2503-08-06-FG | 3/4-16 (JIC 37) x 3/8-18 (NPTF) | VERIFIED | MS51508E Amd1 corroborates FG rows (24-row map); JIC end axials VERIFIED lib-wide (MS33656J) |  | BUILD | 2503-08-06-FG
2503-08-06 | 0.98 | 0.95 | 0.81 | 0.39 | 0.41 | 0.75 | 0.675 | 2503-08-06 | 3/4-16 (JIC 37) x 3/8-18 (NPTF) | ASSUMED | MS51508E Amd1 corroborates FG rows (24-row map); JIC end axials VERIFIED lib-wide (MS33656J) | DROP: no matching OMi SKU in catalog feed (2026-09-23) | DROP
2503-08-08-FG | 1.11 | 1.17 | 0.88 | 0.39 | 0.53 | 0.75 | 0.84 | 2503-08-08-FG | 3/4-16 (JIC 37) x 1/2-14 (NPTF) | ASSUMED | MS51508E Amd1 corroborates FG rows (24-row map); JIC end axials VERIFIED lib-wide (MS33656J); M2@DRIVE: OMi WebsitePartsInfo2026.xlsx Items!N763 = 0.990 (table had 1.11) [user 2026-10-18 A19]; M2@DRIVE: Air-Way 1.11 (raw 07_RAW_EXTRACTS; OMi file / Brennan 0.99) [OMi 2026-10-20 (Triveni): Air-Way over Brennan where Air-Way gives a value, incl. the numbers of OMi's website parts file (= Brennan data)] | legs diverge from MS51508 A8-8: AW M2=1.11/N2=1.17 vs MS 0.99/1.17 - AW stands (dimension authority), Brennan tiebreak pending ¦ A19 (user 2026-10-18, group 2 settled): M2@DRIVE 1.11 -> OMi 0.990 (Items!N763, M085) ¦ 2026-10-20 Air-Way first: M2@DRIVE OMi/Brennan 0.99 -> Air-Way 1.11 | BUILD | 2503-08-08-FG
2503-08-08 | 1.13 | 1.17 | 0.94 | 0.39 | 0.53 | 0.75 | 0.84 | 2503-08-08 | 3/4-16 (JIC 37) x 1/2-14 (NPTF) | ASSUMED | MS51508E Amd1 corroborates FG rows (24-row map); JIC end axials VERIFIED lib-wide (MS33656J) | DROP: no matching OMi SKU in catalog feed (2026-09-23) | DROP
2503-08-12-FG | 1.04 | 1.2 | 1.06 | 0.39 | 0.72 | 0.75 | 1.05 | 2503-08-12-FG | 3/4-16 (JIC 37) x 3/4-14 (NPTF) | VERIFIED | MS51508E Amd1 corroborates FG rows (24-row map); JIC end axials VERIFIED lib-wide (MS33656J) |  | BUILD | 2503-08-12-FG
2503-08-12 | 1.19 | 1.2 | 1.13 | 0.39 | 0.72 | 0.75 | 1.05 | 2503-08-12 | 3/4-16 (JIC 37) x 3/4-14 (NPTF) | ASSUMED | MS51508E Amd1 corroborates FG rows (24-row map); JIC end axials VERIFIED lib-wide (MS33656J) | DROP: no matching OMi SKU in catalog feed (2026-09-23) | DROP
2503-10-06-FG | 1.11 | 0.98 | 0.88 | 0.48 | 0.41 | 0.875 | 0.675 | 2503-10-06-FG | 7/8-14 (JIC 37) x 3/8-18 (NPTF) | VERIFIED | MS51508E Amd1 corroborates FG rows (24-row map); JIC end axials VERIFIED lib-wide (MS33656J) | DROP: no matching OMi SKU in catalog feed (2026-09-23) | DROP
2503-10-06 | 1.11 | 1.06 | 0.94 | 0.48 | 0.41 | 0.875 | 0.675 | 2503-10-06 | 7/8-14 (JIC 37) x 3/8-18 (NPTF) | ASSUMED | MS51508E Amd1 corroborates FG rows (24-row map); JIC end axials VERIFIED lib-wide (MS33656J) | DROP: no matching OMi SKU in catalog feed (2026-09-23) | DROP
2503-10-08-FG | 1.11 | 1.17 | 0.88 | 0.48 | 0.53 | 0.875 | 0.84 | 2503-10-08-FG | 7/8-14 (JIC 37) x 1/2-14 (NPTF) | VERIFIED | MS51508E Amd1 corroborates FG rows (24-row map); JIC end axials VERIFIED lib-wide (MS33656J) |  | BUILD | 2503-10-08-FG
2503-10-08 | 1.11 | 1.17 | 0.94 | 0.48 | 0.53 | 0.875 | 0.84 | 2503-10-08 | 7/8-14 (JIC 37) x 1/2-14 (NPTF) | ASSUMED | MS51508E Amd1 corroborates FG rows (24-row map); JIC end axials VERIFIED lib-wide (MS33656J) | DROP: no matching OMi SKU in catalog feed (2026-09-23) | DROP
2503-10-12-FG | 1.08 | 1.16 | 1.06 | 0.48 | 0.72 | 0.875 | 1.05 | 2503-10-12-FG | 7/8-14 (JIC 37) x 3/4-14 (NPTF) | ASSUMED | MS51508E Amd1 corroborates FG rows (24-row map); JIC end axials VERIFIED lib-wide (MS33656J) |  | BUILD | 2503-10-12-FG
2503-10-12 | 1.26 | 1.2 | 1.13 | 0.48 | 0.64 | 0.875 | 1.05 | 2503-10-12 | 7/8-14 (JIC 37) x 3/4-14 (NPTF) | ASSUMED | MS51508E Amd1 corroborates FG rows (24-row map); JIC end axials VERIFIED lib-wide (MS33656J) | D1 printed 0.64 vs FG 0.72 (3/4-14 tap drill is .72) - as-printed, likely typo ¦ DROP: no matching OMi SKU in catalog feed (2026-09-23) | DROP
2503-12-08-FG | 1.28 | 1.2 | 1.06 | 0.61 | 0.53 | 1.0625 | 0.84 | 2503-12-08-FG | 1 1/16-12 (JIC 37) x 1/2-14 (NPTF) | VERIFIED | MS51508E Amd1 corroborates FG rows (24-row map); JIC end axials VERIFIED lib-wide (MS33656J) |  | BUILD | 2503-12-08-FG
2503-12-08 | 1.28 | 1.19 | 1.13 | 0.61 | 0.53 | 1.0625 | 0.84 | 2503-12-08 | 1 1/16-12 (JIC 37) x 1/2-14 (NPTF) | ASSUMED | MS51508E Amd1 corroborates FG rows (24-row map); JIC end axials VERIFIED lib-wide (MS33656J) | DROP: no matching OMi SKU in catalog feed (2026-09-23) | DROP
2503-12-12-FG | 1.28 | 1.2 | 1.06 | 0.61 | 0.72 | 1.0625 | 1.05 | 2503-12-12-FG | 1 1/16-12 (JIC 37) x 3/4-14 (NPTF) | VERIFIED | MS51508E Amd1 corroborates FG rows (24-row map); JIC end axials VERIFIED lib-wide (MS33656J) |  | BUILD | 2503-12-12-FG
2503-12-12 | 1.28 | 1.2 | 1.13 | 0.61 | 0.72 | 1.0625 | 1.05 | 2503-12-12 | 1 1/16-12 (JIC 37) x 3/4-14 (NPTF) | ASSUMED | MS51508E Amd1 corroborates FG rows (24-row map); JIC end axials VERIFIED lib-wide (MS33656J) | DROP: no matching OMi SKU in catalog feed (2026-09-23) | DROP
2503-12-16-FG | 1.42 | 1.48 | 1.31 | 0.61 | 0.94 | 1.0625 | 1.315 | 2503-12-16-FG | 1 1/16-12 (JIC 37) x 1-11 1/2 (NPTF) | VERIFIED | MS51508E Amd1 corroborates FG rows (24-row map); JIC end axials VERIFIED lib-wide (MS33656J) | A23 (user 2026-10-18): VERIFIED - OMi = Air-Way on M2@DRIVE=1.42~1.420; N2@DRIVE=1.48~1.480; Y@REF=1.31~1.312; D@BORE=0.61~0.609; D1@BORE=0.94~0.938 | BUILD | 2503-12-16-FG
2503-14-12-FG | 1.45 | 1.26 | 1.31 | 0.72 | 0.72 | 1.1875 | 1.05 | 2503-14-12-FG | 1 3/16-12 (JIC 37) x 3/4-14 (NPTF) | ASSUMED | MS51508E Amd1 corroborates FG rows (24-row map); JIC end axials VERIFIED lib-wide (MS33656J) | legs diverge from MS51508 A14: AW M2=1.45/N2=1.26 vs MS 1.39/1.27 - AW stands (dimension authority), Brennan tiebreak pending ¦ DROP: no matching OMi SKU in catalog feed (2026-09-23) | DROP
2503-16-12-FG | 1.47 | 1.29 | 1.31 | 0.84 | 0.72 | 1.3125 | 1.05 | 2503-16-12-FG | 1 5/16-12 (JIC 37) x 3/4-14 (NPTF) | VERIFIED | MS51508E Amd1 corroborates FG rows (24-row map); JIC end axials VERIFIED lib-wide (MS33656J) |  | BUILD | 2503-16-12-FG
2503-16-12 | 1.47 | 1.28 | 1.38 | 0.84 | 0.72 | 1.3125 | 1.05 | 2503-16-12 | 1 5/16-12 (JIC 37) x 3/4-14 (NPTF) | ASSUMED | MS51508E Amd1 corroborates FG rows (24-row map); JIC end axials VERIFIED lib-wide (MS33656J) | DROP: no matching OMi SKU in catalog feed (2026-09-23) | DROP
2503-16-16 | 1.47 | 1.48 | 1.38 | 0.84 | 0.94 | 1.3125 | 1.315 | 2503-16-16 | 1 5/16-12 (JIC 37) x 1-11 1/2 (NPTF) | ASSUMED | MS51508E Amd1 corroborates FG rows (24-row map); JIC end axials VERIFIED lib-wide (MS33656J) | DROP: no matching OMi SKU in catalog feed (2026-09-23) | DROP
2503-16-20-FG | 1.54 | 1.67 | 1.63 | 0.84 | 1.25 | 1.3125 | 1.66 | 2503-16-20-FG | 1 1/16-12 (JIC 37) x 1 1/4-11 1/2 (NPTF) | VERIFIED | MS51508E Amd1 corroborates FG rows (24-row map); JIC end axials VERIFIED lib-wide (MS33656J) | B printed "1 1/16-12" (a -16 tube takes 1 5/16-12; non-FG row prints it) - as-printed in Threads note ¦ A23 (user 2026-10-18): VERIFIED - OMi = Air-Way on M2@DRIVE=1.54~1.540; N2@DRIVE=1.67~1.670; Y@REF=1.63~1.625; D@BORE=0.84~0.844; D1@BORE=1.25~1.250 | BUILD | 2503-16-20-FG
2503-16-20 | 1.53 | 1.66 | 1.75 | 0.84 | 1.25 | 1.3125 | 1.66 | 2503-16-20 | 1 5/16-12 (JIC 37) x 1 1/4-11 1/2 (NPTF) | ASSUMED | MS51508E Amd1 corroborates FG rows (24-row map); JIC end axials VERIFIED lib-wide (MS33656J) | DROP: no matching OMi SKU in catalog feed (2026-09-23) | DROP
2503-16-16-FG | 1.47 | 1.48 | 1.31 | 0.84 | 0.94 | 1.3125 | 1.315 | 2503-16-16-FG | 1 5/16-12 (JIC 37) x 1-11 1/2 (NPTF) | VERIFIED | MS51508E Amd1 corroborates FG rows (24-row map); JIC end axials VERIFIED lib-wide (MS33656J) |  | BUILD | 2503-16-16-FG
2503-20-16-FG | 1.59 | 1.64 | 1.63 | 1.08 | 0.94 | 1.625 | 1.315 | 2503-20-16-FG | 1 5/8-12 (JIC 37) x 1-11 1/2 (NPTF) | VERIFIED | MS51508E Amd1 corroborates FG rows (24-row map); JIC end axials VERIFIED lib-wide (MS33656J) | TUBE OD printed "1" (a -20 is 1 1/4; non-FG row prints it) - as-printed ¦ A23 (user 2026-10-18): VERIFIED - OMi = Air-Way on M2@DRIVE=1.59~1.590; N2@DRIVE=1.64~1.640; Y@REF=1.63~1.625; D@BORE=1.08~1.078; D1@BORE=0.94~0.938 | BUILD | 2503-20-16-FG
2503-20-16 | 1.59 | 1.63 | 1.75 | 1.08 | 0.94 | 1.625 | 1.315 | 2503-20-16 | 1 5/8-12 (JIC 37) x 1-11 1/2 (NPTF) | ASSUMED | MS51508E Amd1 corroborates FG rows (24-row map); JIC end axials VERIFIED lib-wide (MS33656J) | DROP: no matching OMi SKU in catalog feed (2026-09-23) | DROP
2503-20-20-FG | 1.59 | 1.67 | 1.63 | 1.08 | 1.25 | 1.625 | 1.66 | 2503-20-20-FG | 1 5/8-12 (JIC 37) x 1 1/4-11 1/2 (NPTF) | VERIFIED | MS51508E Amd1 corroborates FG rows (24-row map); JIC end axials VERIFIED lib-wide (MS33656J) |  | BUILD | 2503-20-20-FG
2503-20-20 | 1.59 | 1.67 | 1.75 | 1.08 | 1.25 | 1.625 | 1.66 | 2503-20-20 | 1 5/8-12 (JIC 37) x 1 1/4-11 1/2 (NPTF) | ASSUMED | MS51508E Amd1 corroborates FG rows (24-row map); JIC end axials VERIFIED lib-wide (MS33656J) | DROP: no matching OMi SKU in catalog feed (2026-09-23) | DROP
2503-20-24 | 1.63 | 1.75 | 2 | 1.08 | 1.5 | 1.625 | 1.9 | 2503-20-24 | 1 5/8-12 (JIC 37) x 1 1/2-11 1/2 (NPTF) | ASSUMED | MS51508E Amd1 corroborates FG rows (24-row map); JIC end axials VERIFIED lib-wide (MS33656J) | DROP: no matching OMi SKU in catalog feed (2026-09-23) ¦ near-match donor for OMi SKU 2503-20-24-FG | DROP
2503-24-24-FG | 1.78 | 1.77 | 1.88 | 1.31 | 1.5 | 1.875 | 1.9 | 2503-24-24-FG | 1 7/8-12 (JIC 37) x 1 1/2-11 1/2 (NPTF) | VERIFIED | MS51508E Amd1 corroborates FG rows (24-row map); JIC end axials VERIFIED lib-wide (MS33656J) |  | BUILD | 2503-24-24-FG
2503-24-24 | 1.78 | 1.77 | 2 | 1.31 | 1.5 | 1.875 | 1.9 | 2503-24-24 | 1 7/8-12 (JIC 37) x 1 1/2-11 1/2 (NPTF) | ASSUMED | MS51508E Amd1 corroborates FG rows (24-row map); JIC end axials VERIFIED lib-wide (MS33656J) | DROP: no matching OMi SKU in catalog feed (2026-09-23) | DROP
2503-32-32-FG | 2.22 | 2.11 | 2.5 | 1.78 | 1.94 | 2.5 | 2.375 | 2503-32-32-FG | 2 1/2-12 (JIC 37) x 2-11 1/2 (NPTF) | VERIFIED | MS51508E Amd1 corroborates FG rows (24-row map); JIC end axials VERIFIED lib-wide (MS33656J) |  | BUILD | 2503-32-32-FG
2503-32-32 | 2.22 | 2.11 | 2.5 | 1.78 | 1.94 | 2.5 | 2.375 | 2503-32-32 | 2 1/2-12 (JIC 37) x 2-11 1/2 (NPTF) | ASSUMED | MS51508E Amd1 corroborates FG rows (24-row map); JIC end axials VERIFIED lib-wide (MS33656J) | DROP: no matching OMi SKU in catalog feed (2026-09-23) | DROP
2503-20-24-FG | 1.65 | 1.77 | 1.875 | 1.078 | 1.5 | 1.625 | 1.9 | 2503-20-24-FG | 1 5/8-12 (JIC 37) x 1 1/2-11 1/2 (NPTF) | ASSUMED | OMi catalog SKU (omindustrial.com collections feed, single pass 2026-09-23); no Air-Way row for this -FG part. DIMENSIONS (batch 15, 2026-10-02): M2@DRIVE: OMi WebsitePartsInfo2026.xlsx Items!N777 M 1 Size = 1.650; N2@DRIVE: OMi WebsitePartsInfo2026.xlsx Items!P777 L 1 Size = 1.770; Y@REF: OMi WebsitePartsInfo2026.xlsx Items!R777 Hex Flat = 1.875; D@BORE: OMi WebsitePartsInfo2026.xlsx Items!S777 Side 1 ID = 1.078; D1@BORE: OMi WebsitePartsInfo2026.xlsx Items!X777 Side 2 ID = 1.500 (table had empty) [user 2026-09-25: OMi dims > Air-Way, ASSUMED]. LEG PAIRING: OMi M 1 = first-dash (B1, JIC) leg = M2@DRIVE, OMi L 1 = second-dash (A2, pipe) leg = N2@DRIVE - settled by the Brennan TFA catalog p26 drawing letters (M along B1, L along A2); OMi = catalog on 31/31 2503-FG rows, swapped reading 0/31 (00_DOCS/Brennan_Catalog_2026-10-01.md 3.5, Q-B-ELBOW; tools/_out/batch15_20261002/work/TEE-OTHER/evidence/pairing_check.txt). Brennan TFA p26 prints this -FG part (TFA-p026-t01) with the same 5 values (OMi + Brennan catalog = one source -> ASSUMED; -FG data = Brennan's own forged part, standing F1 decision). THREADS (part-number dashes): THDMAJ_B 1.625 = -20 JIC 1-5/8-12 (MS33656J chain, gen_straight2 JIC[20]) = OMi Items!U777; THDMAJ_A 1.9 = -24 NPTF 1-1/2-11-1/2 (ASME B1.20.3 pipe OD, ms51500 NPTF[24]) = OMi Items!AA777. | batch 15 (2026-10-02, STAGED for review): MISSING -> ASSUMED from OMi Items row 777; the Brennan TFA p26 catalog settled which OMi column is which leg and prints the same values. Was: "BUILD-NEAR: forged (-FG) and non-FG variants differ in length on other series, so 2503-20-24 dims are NOT assumed; confirm before modelling". Air-Way plain twin 2503-20-24 (DROP, a different part: M2 1.63 / N2 1.75 / Y 2.00) not used. | BUILD | 2503-20-24-FG
2503-24-20-FG | 1.78 | 1.74 | 1.875 | 1.312 | 1.25 | 1.875 | 1.66 | 2503-24-20-FG | 1 7/8-12 (JIC 37) x 1 1/4-11 1/2 (NPTF) | ASSUMED | OMi catalog SKU (omindustrial.com collections feed, single pass 2026-09-23); no Air-Way row for this -FG part. DIMENSIONS (batch 15, 2026-10-02): M2@DRIVE: OMi WebsitePartsInfo2026.xlsx Items!N778 M 1 Size = 1.780; N2@DRIVE: OMi WebsitePartsInfo2026.xlsx Items!P778 L 1 Size = 1.740; Y@REF: OMi WebsitePartsInfo2026.xlsx Items!R778 Hex Flat = 1.875; D@BORE: OMi WebsitePartsInfo2026.xlsx Items!S778 Side 1 ID = 1.312; D1@BORE: OMi WebsitePartsInfo2026.xlsx Items!X778 Side 2 ID = 1.250 (table had empty) [user 2026-09-25: OMi dims > Air-Way, ASSUMED]. LEG PAIRING: OMi M 1 = first-dash (B1, JIC) leg = M2@DRIVE, OMi L 1 = second-dash (A2, pipe) leg = N2@DRIVE - settled by the Brennan TFA catalog p26 drawing letters (M along B1, L along A2); OMi = catalog on 31/31 2503-FG rows, swapped reading 0/31 (00_DOCS/Brennan_Catalog_2026-10-01.md 3.5, Q-B-ELBOW; tools/_out/batch15_20261002/work/TEE-OTHER/evidence/pairing_check.txt). Brennan TFA p26 prints this -FG part (TFA-p026-t01) with the same 5 values (OMi + Brennan catalog = one source -> ASSUMED; -FG data = Brennan's own forged part, standing F1 decision). THREADS (part-number dashes): THDMAJ_B 1.875 = -24 JIC 1-7/8-12 (MS33656J chain, gen_straight2 JIC[24]); THDMAJ_A 1.66 = -20 NPTF 1-1/4-11-1/2 (ASME B1.20.3 pipe OD, ms51500 NPTF[20]) = OMi Items!AA778. | batch 15 (2026-10-02, STAGED for review): MISSING -> ASSUMED from OMi Items row 778; the Brennan TFA p26 catalog settled which OMi column is which leg and prints the same values. Was: "BUILD-MISSING: part exists in OMi catalog but the Air-Way page has no row; needs a second dimensional source". OMi Items!U778 'Side 1 Thread' = '3/4-16 UNF' contradicts the -24 JIC end of its own part number (Brennan TFA p26 B1 = 1-7/8-12; OMi's description '24 MJ - 20 MP') - OMi thread-text typo, not used (for the report to OMi, question 29). | BUILD | 2503-24-20-FG