## Sheet1
| M1@LEG1 | BODYR@LEG1 | THDMAJR_B1@LEG1 | JIC1_RELIEFL@LEG1 | JIC1_THDZ@LEG1 | JIC1_CONER@LEG1 | JIC1_LANDL@LEG1 | JIC1_SEATL@LEG1 | RELIEFANG1@LEG1 | SEATB1@LEG1 | M2@LEG2 | BODYR@LEG2 | THDMAJR_B2@LEG2 | JIC2_RELIEFL@LEG2 | JIC2_THDZ@LEG2 | JIC2_CONER@LEG2 | JIC2_LANDL@LEG2 | JIC2_SEATL@LEG2 | RELIEFANG2@LEG2 | SEATB2@LEG2 | M3@LEG3 | BODYR@LEG3 | THDMAJR_B3@LEG3 | JIC3_RELIEFL@LEG3 | JIC3_THDZ@LEG3 | JIC3_CONER@LEG3 | JIC3_LANDL@LEG3 | JIC3_SEATL@LEG3 | RELIEFANG3@LEG3 | SEATB3@LEG3 | D1@BORE1 | DEPTH@BORECUT1 | D2@BORE2 | DEPTH@BORECUT2 | D3@BORE3 | DEPTH@BORECUT3 | THDDIA@THD_End1 | THDPITCH@THD_End1 | DEPTH@THD_End1 | Profile_Height@THD_End1_PROF | Profile_Land@THD_End1_PROF | THDPITCH@THD_End1_PROF | THDDIA@THD_End2 | THDPITCH@THD_End2 | DEPTH@THD_End2 | Profile_Height@THD_End2_PROF | Profile_Land@THD_End2_PROF | THDPITCH@THD_End2_PROF | THDDIA@THD_End3 | THDPITCH@THD_End3 | DEPTH@THD_End3 | Profile_Height@THD_End3_PROF | Profile_Land@THD_End3_PROF | THDPITCH@THD_End3_PROF | HEXAF@RUN | HEXL1@RUN_BODY | HEXL2@RUN_BODY | HEXAF@HEX3 | HEXL@HEX3_BODY | $PRP@PartNo | $PRP@Description | $PRP@GeometryRoot | $PRP@End1_Thread | $PRP@End2_Thread | $PRP@End3_Thread | $PRP@DataStatus | $PRP@AxialSource | $COMMENT | $PRP@OMiSKU
2603-08-08-08-FG | 1.25 | 0.375 | 0.375 | 0.094 | 0.2837 | 0.3295 | 0.0984 | 0.1546 | 60 | 37 | 1.25 | 0.375 | 0.375 | 0.094 | 0.2837 | 0.3295 | 0.0984 | 0.1546 | 60 | 37 | 1.25 | 0.375 | 0.375 | 0.094 | 0.2837 | 0.3295 | 0.0984 | 0.1546 | 60 | 37 | 0.39 | 1.25 | 0.39 | 1.25 | 0.39 | 1.25 | 0.75 | 0.0625 | 0.2837 | 0.03383 | 0.01562 | 0.0625 | 0.75 | 0.0625 | 0.2837 | 0.03383 | 0.01562 | 0.0625 | 0.75 | 0.0625 | 0.2837 | 0.03383 | 0.01562 | 0.0625 | 0.75 | 0.593 | 0.593 | 0.75 | 0.593 | 2603-08-08-08-FG | Union Tee, 3/4-16 JIC x 3/4-16 JIC x 3/4-16 JIC | 2603 | 3/4-16 JIC | 3/4-16 JIC | 3/4-16 JIC | VERIFIED | MS51510E corroborates matched sizes (13-row, all legs equal +/-.030); JIC ends VERIFIED (MS33656J) ¦ MODEL: forged hex body per the 2603HX pattern (Brennan 2603 + 2650 STEPs): hex bars A/F = max(the row hex A/F (its source: the start of this AxialSource), male thread majors), flats normal to Z, run bar continuous through the branch, branch hex arm; hex-end 75deg chamfers and edge fillets NOT modelled; JIC legs: MS33656J chain per dash (2403 table, VERIFIED vs Brennan); Thread feature over THDZ; each leg bore runs from its face to the axis crossing |  | 2603-08-08-08-FG
2603-02-02-02-FG | 0.77 | 0.219 | 0.15625 | 0.063 | 0.19 | 0.125 | 0.0662 | 0.1108 | 60 | 37 | 0.77 | 0.219 | 0.15625 | 0.063 | 0.19 | 0.125 | 0.0662 | 0.1108 | 60 | 37 | 0.77 | 0.219 | 0.15625 | 0.063 | 0.19 | 0.125 | 0.0662 | 0.1108 | 60 | 37 | 0.062 | 0.77 | 0.062 | 0.77 | 0.062 | 0.77 | 0.3125 | 0.04167 | 0.19 | 0.02255 | 0.01042 | 0.04167 | 0.3125 | 0.04167 | 0.19 | 0.02255 | 0.01042 | 0.04167 | 0.3125 | 0.04167 | 0.19 | 0.02255 | 0.01042 | 0.04167 | 0.438 | 0.322 | 0.322 | 0.438 | 0.322 | 2603-02-02-02-FG | Union Tee, 5/16-24 JIC x 5/16-24 JIC x 5/16-24 JIC | 2603 | 5/16-24 JIC | 5/16-24 JIC | 5/16-24 JIC | ASSUMED | OMi catalog SKU; legs / flats / bores: OMi WebsitePartsInfo2026 Items row 821 (= Brennan TFA p.49 TFA-p049-t03, one source); NO Air-Way row for this size; JIC ends MS33656J (end library) ¦ MODEL: forged hex body per the 2603HX pattern (Brennan 2603 + 2650 STEPs): hex bars A/F = max(the row hex A/F (its source: the start of this AxialSource), male thread majors), flats normal to Z, run bar continuous through the branch, branch hex arm; hex-end 75deg chamfers and edge fillets NOT modelled; JIC legs: MS33656J chain per dash (2403 table, VERIFIED vs Brennan); Thread feature over THDZ; each leg bore runs from its face to the axis crossing | 2026-10-20 (batch 19 E_gen, A7): sizes from OMi Items (= Brennan TFA p.49), end details from the end library | 2603-02-02-02-FG
2603-04-04-04-FG | 0.89 | 0.22 | 0.21875 | 0.075 | 0.2608 | 0.182 | 0.0795 | 0.1135 | 60 | 37 | 0.89 | 0.22 | 0.21875 | 0.075 | 0.2608 | 0.182 | 0.0795 | 0.1135 | 60 | 37 | 0.89 | 0.22 | 0.21875 | 0.075 | 0.2608 | 0.182 | 0.0795 | 0.1135 | 60 | 37 | 0.17 | 0.89 | 0.17 | 0.89 | 0.17 | 0.89 | 0.4375 | 0.05 | 0.2608 | 0.02706 | 0.0125 | 0.05 | 0.4375 | 0.05 | 0.2608 | 0.02706 | 0.0125 | 0.05 | 0.4375 | 0.05 | 0.2608 | 0.02706 | 0.0125 | 0.05 | 0.44 | 0.34 | 0.34 | 0.44 | 0.34 | 2603-04-04-04-FG | Union Tee, 7/16-20 JIC x 7/16-20 JIC x 7/16-20 JIC | 2603 | 7/16-20 JIC | 7/16-20 JIC | 7/16-20 JIC | VERIFIED | MS51510E corroborates matched sizes (13-row, all legs equal +/-.030); JIC ends VERIFIED (MS33656J) ¦ MODEL: forged hex body per the 2603HX pattern (Brennan 2603 + 2650 STEPs): hex bars A/F = max(the row hex A/F (its source: the start of this AxialSource), male thread majors), flats normal to Z, run bar continuous through the branch, branch hex arm; hex-end 75deg chamfers and edge fillets NOT modelled; JIC legs: MS33656J chain per dash (2403 table, VERIFIED vs Brennan); Thread feature over THDZ; each leg bore runs from its face to the axis crossing |  | 2603-04-04-04-FG
2603-05-05-05-FG | 0.95 | 0.28 | 0.25 | 0.075 | 0.2606 | 0.213 | 0.0795 | 0.1135 | 60 | 37 | 0.95 | 0.28 | 0.25 | 0.075 | 0.2606 | 0.213 | 0.0795 | 0.1135 | 60 | 37 | 0.95 | 0.28 | 0.25 | 0.075 | 0.2606 | 0.213 | 0.0795 | 0.1135 | 60 | 37 | 0.23 | 0.95 | 0.23 | 0.95 | 0.23 | 0.95 | 0.5 | 0.05 | 0.2606 | 0.02706 | 0.0125 | 0.05 | 0.5 | 0.05 | 0.2606 | 0.02706 | 0.0125 | 0.05 | 0.5 | 0.05 | 0.2606 | 0.02706 | 0.0125 | 0.05 | 0.56 | 0.4 | 0.4 | 0.56 | 0.4 | 2603-05-05-05-FG | Union Tee, 1/2-20 JIC x 1/2-20 JIC x 1/2-20 JIC | 2603 | 1/2-20 JIC | 1/2-20 JIC | 1/2-20 JIC | VERIFIED | MS51510E corroborates matched sizes (13-row, all legs equal +/-.030); JIC ends VERIFIED (MS33656J) ¦ MODEL: forged hex body per the 2603HX pattern (Brennan 2603 + 2650 STEPs): hex bars A/F = max(the row hex A/F (its source: the start of this AxialSource), male thread majors), flats normal to Z, run bar continuous through the branch, branch hex arm; hex-end 75deg chamfers and edge fillets NOT modelled; JIC legs: MS33656J chain per dash (2403 table, VERIFIED vs Brennan); Thread feature over THDZ; each leg bore runs from its face to the axis crossing |  | 2603-05-05-05-FG
2603-06-06-06-FG | 1.06 | 0.28125 | 0.28125 | 0.083 | 0.2515 | 0.2405 | 0.0898 | 0.1082 | 60 | 37 | 1.06 | 0.28125 | 0.28125 | 0.083 | 0.2515 | 0.2405 | 0.0898 | 0.1082 | 60 | 37 | 1.06 | 0.28125 | 0.28125 | 0.083 | 0.2515 | 0.2405 | 0.0898 | 0.1082 | 60 | 37 | 0.3 | 1.06 | 0.3 | 1.06 | 0.3 | 1.06 | 0.5625 | 0.05556 | 0.2515 | 0.03007 | 0.01389 | 0.05556 | 0.5625 | 0.05556 | 0.2515 | 0.03007 | 0.01389 | 0.05556 | 0.5625 | 0.05556 | 0.2515 | 0.03007 | 0.01389 | 0.05556 | 0.5625 | 0.504 | 0.504 | 0.5625 | 0.504 | 2603-06-06-06-FG | Union Tee, 9/16-18 JIC x 9/16-18 JIC x 9/16-18 JIC | 2603 | 9/16-18 JIC | 9/16-18 JIC | 9/16-18 JIC | VERIFIED | MS51510E corroborates matched sizes (13-row, all legs equal +/-.030); JIC ends VERIFIED (MS33656J) ¦ MODEL: forged hex body per the 2603HX pattern (Brennan 2603 + 2650 STEPs): hex bars A/F = max(the row hex A/F (its source: the start of this AxialSource), male thread majors), flats normal to Z, run bar continuous through the branch, branch hex arm; hex-end 75deg chamfers and edge fillets NOT modelled; JIC legs: MS33656J chain per dash (2403 table, VERIFIED vs Brennan); Thread feature over THDZ; each leg bore runs from its face to the axis crossing | hex A/F raised from the row's hex 0.56 to 0.5625 (JIC thread major; 2603HX rule) | 2603-06-06-06-FG
2603-08-08-06-FG | 1.25 | 0.375 | 0.375 | 0.094 | 0.2837 | 0.3295 | 0.0984 | 0.1546 | 60 | 37 | 1.25 | 0.375 | 0.375 | 0.094 | 0.2837 | 0.3295 | 0.0984 | 0.1546 | 60 | 37 | 1.14 | 0.375 | 0.28125 | 0.083 | 0.2515 | 0.2405 | 0.0898 | 0.1082 | 60 | 37 | 0.39 | 1.25 | 0.39 | 1.25 | 0.3 | 1.14 | 0.75 | 0.0625 | 0.2837 | 0.03383 | 0.01562 | 0.0625 | 0.75 | 0.0625 | 0.2837 | 0.03383 | 0.01562 | 0.0625 | 0.5625 | 0.05556 | 0.2515 | 0.03007 | 0.01389 | 0.05556 | 0.75 | 0.593 | 0.593 | 0.75 | 0.584 | 2603-08-08-06-FG | Union Tee, 3/4-16 JIC x 3/4-16 JIC x 9/16-18 JIC | 2603 | 3/4-16 JIC | 3/4-16 JIC | 9/16-18 JIC | VERIFIED | MS51510E corroborates matched sizes (13-row, all legs equal +/-.030); JIC ends VERIFIED (MS33656J) ¦ MODEL: forged hex body per the 2603HX pattern (Brennan 2603 + 2650 STEPs): hex bars A/F = max(the row hex A/F (its source: the start of this AxialSource), male thread majors), flats normal to Z, run bar continuous through the branch, branch hex arm; hex-end 75deg chamfers and edge fillets NOT modelled; JIC legs: MS33656J chain per dash (2403 table, VERIFIED vs Brennan); Thread feature over THDZ; each leg bore runs from its face to the axis crossing | A23 (user 2026-10-18): VERIFIED - OMi = Air-Way on Y@REF=0.75~0.750; D1@BORE=0.39~0.391; D2@BORE=0.39~0.391; D3@BORE=0.3~0.297 | 2603-08-08-06-FG
2603-10-10-10-FG | 1.45 | 0.44 | 0.4375 | 0.107 | 0.3553 | 0.386 | 0.1114 | 0.1546 | 60 | 37 | 1.45 | 0.44 | 0.4375 | 0.107 | 0.3553 | 0.386 | 0.1114 | 0.1546 | 60 | 37 | 1.45 | 0.44 | 0.4375 | 0.107 | 0.3553 | 0.386 | 0.1114 | 0.1546 | 60 | 37 | 0.48 | 1.45 | 0.48 | 1.45 | 0.48 | 1.45 | 0.875 | 0.07143 | 0.3553 | 0.03866 | 0.01786 | 0.07143 | 0.875 | 0.07143 | 0.3553 | 0.03866 | 0.01786 | 0.07143 | 0.875 | 0.07143 | 0.3553 | 0.03866 | 0.01786 | 0.07143 | 0.88 | 0.692 | 0.692 | 0.88 | 0.692 | 2603-10-10-10-FG | Union Tee, 7/8-14 JIC x 7/8-14 JIC x 7/8-14 JIC | 2603 | 7/8-14 JIC | 7/8-14 JIC | 7/8-14 JIC | VERIFIED | MS51510E corroborates matched sizes (13-row, all legs equal +/-.030); JIC ends VERIFIED (MS33656J) ¦ MODEL: forged hex body per the 2603HX pattern (Brennan 2603 + 2650 STEPs): hex bars A/F = max(the row hex A/F (its source: the start of this AxialSource), male thread majors), flats normal to Z, run bar continuous through the branch, branch hex arm; hex-end 75deg chamfers and edge fillets NOT modelled; JIC legs: MS33656J chain per dash (2403 table, VERIFIED vs Brennan); Thread feature over THDZ; each leg bore runs from its face to the axis crossing |  | 2603-10-10-10-FG
2603-12-12-12-FG | 1.66 | 0.53125 | 0.53125 | 0.125 | 0.3895 | 0.4715 | 0.1299 | 0.1851 | 60 | 37 | 1.66 | 0.53125 | 0.53125 | 0.125 | 0.3895 | 0.4715 | 0.1299 | 0.1851 | 60 | 37 | 1.66 | 0.53125 | 0.53125 | 0.125 | 0.3895 | 0.4715 | 0.1299 | 0.1851 | 60 | 37 | 0.61 | 1.66 | 0.61 | 1.66 | 0.61 | 1.66 | 1.0625 | 0.08333 | 0.3895 | 0.04511 | 0.02083 | 0.08333 | 1.0625 | 0.08333 | 0.3895 | 0.04511 | 0.02083 | 0.08333 | 1.0625 | 0.08333 | 0.3895 | 0.04511 | 0.02083 | 0.08333 | 1.0625 | 0.796 | 0.796 | 1.0625 | 0.796 | 2603-12-12-12-FG | Union Tee, 1 1/16-12 JIC x 1 1/16-12 JIC x 1 1/16-12 JIC | 2603 | 1 1/16-12 JIC | 1 1/16-12 JIC | 1 1/16-12 JIC | VERIFIED | MS51510E corroborates matched sizes (13-row, all legs equal +/-.030); JIC ends VERIFIED (MS33656J) ¦ MODEL: forged hex body per the 2603HX pattern (Brennan 2603 + 2650 STEPs): hex bars A/F = max(the row hex A/F (its source: the start of this AxialSource), male thread majors), flats normal to Z, run bar continuous through the branch, branch hex arm; hex-end 75deg chamfers and edge fillets NOT modelled; JIC legs: MS33656J chain per dash (2403 table, VERIFIED vs Brennan); Thread feature over THDZ; each leg bore runs from its face to the axis crossing | hex A/F raised from the row's hex 1.06 to 1.0625 (JIC thread major; 2603HX rule) | 2603-12-12-12-FG
2603-16-16-12-FG | 1.81 | 0.65625 | 0.65625 | 0.125 | 0.4365 | 0.5965 | 0.1292 | 0.1858 | 60 | 37 | 1.81 | 0.65625 | 0.65625 | 0.125 | 0.4365 | 0.5965 | 0.1292 | 0.1858 | 60 | 37 | 1.76 | 0.65625 | 0.53125 | 0.125 | 0.3895 | 0.4715 | 0.1299 | 0.1851 | 60 | 37 | 0.84 | 1.81 | 0.84 | 1.81 | 0.61 | 1.76 | 1.3125 | 0.08333 | 0.4365 | 0.04511 | 0.02083 | 0.08333 | 1.3125 | 0.08333 | 0.4365 | 0.04511 | 0.02083 | 0.08333 | 1.0625 | 0.08333 | 0.3895 | 0.04511 | 0.02083 | 0.08333 | 1.3125 | 0.899 | 0.899 | 1.3125 | 0.896 | 2603-16-16-12-FG | Union Tee, 1 5/16-12 JIC x 1 5/16-12 JIC x 1 1/16-12 JIC | 2603 | 1 5/16-12 JIC | 1 5/16-12 JIC | 1 1/16-12 JIC | VERIFIED | MS51510E corroborates matched sizes (13-row, all legs equal +/-.030); JIC ends VERIFIED (MS33656J) ¦ MODEL: forged hex body per the 2603HX pattern (Brennan 2603 + 2650 STEPs): hex bars A/F = max(the row hex A/F (its source: the start of this AxialSource), male thread majors), flats normal to Z, run bar continuous through the branch, branch hex arm; hex-end 75deg chamfers and edge fillets NOT modelled; JIC legs: MS33656J chain per dash (2403 table, VERIFIED vs Brennan); Thread feature over THDZ; each leg bore runs from its face to the axis crossing | A23 (user 2026-10-18): VERIFIED - OMi = Air-Way on Y@REF=1.31~1.312; D1@BORE=0.84~0.844; D2@BORE=0.84~0.844; D3@BORE=0.61~0.609 ¦ hex A/F raised from the row's hex 1.31 to 1.3125 (JIC thread major; 2603HX rule) | 2603-16-16-12-FG
2603-16-16-16-FG | 1.81 | 0.65625 | 0.65625 | 0.125 | 0.4365 | 0.5965 | 0.1292 | 0.1858 | 60 | 37 | 1.81 | 0.65625 | 0.65625 | 0.125 | 0.4365 | 0.5965 | 0.1292 | 0.1858 | 60 | 37 | 1.81 | 0.65625 | 0.65625 | 0.125 | 0.4365 | 0.5965 | 0.1292 | 0.1858 | 60 | 37 | 0.84 | 1.81 | 0.84 | 1.81 | 0.84 | 1.81 | 1.3125 | 0.08333 | 0.4365 | 0.04511 | 0.02083 | 0.08333 | 1.3125 | 0.08333 | 0.4365 | 0.04511 | 0.02083 | 0.08333 | 1.3125 | 0.08333 | 0.4365 | 0.04511 | 0.02083 | 0.08333 | 1.3125 | 0.899 | 0.899 | 1.3125 | 0.899 | 2603-16-16-16-FG | Union Tee, 1 5/16-12 JIC x 1 5/16-12 JIC x 1 5/16-12 JIC | 2603 | 1 5/16-12 JIC | 1 5/16-12 JIC | 1 5/16-12 JIC | VERIFIED | MS51510E corroborates matched sizes (13-row, all legs equal +/-.030); JIC ends VERIFIED (MS33656J) ¦ MODEL: forged hex body per the 2603HX pattern (Brennan 2603 + 2650 STEPs): hex bars A/F = max(the row hex A/F (its source: the start of this AxialSource), male thread majors), flats normal to Z, run bar continuous through the branch, branch hex arm; hex-end 75deg chamfers and edge fillets NOT modelled; JIC legs: MS33656J chain per dash (2403 table, VERIFIED vs Brennan); Thread feature over THDZ; each leg bore runs from its face to the axis crossing | hex A/F raised from the row's hex 1.31 to 1.3125 (JIC thread major; 2603HX rule) | 2603-16-16-16-FG
2603-20-20-20-FG | 2.06 | 0.815 | 0.8125 | 0.125 | 0.4316 | 0.753 | 0.1288 | 0.2382 | 60 | 37 | 2.06 | 0.815 | 0.8125 | 0.125 | 0.4316 | 0.753 | 0.1288 | 0.2382 | 60 | 37 | 2.06 | 0.815 | 0.8125 | 0.125 | 0.4316 | 0.753 | 0.1288 | 0.2382 | 60 | 37 | 1.08 | 2.06 | 1.08 | 2.06 | 1.08 | 2.06 | 1.625 | 0.08333 | 0.4316 | 0.04511 | 0.02083 | 0.08333 | 1.625 | 0.08333 | 0.4316 | 0.04511 | 0.02083 | 0.08333 | 1.625 | 0.08333 | 0.4316 | 0.04511 | 0.02083 | 0.08333 | 1.63 | 1.102 | 1.102 | 1.63 | 1.102 | 2603-20-20-20-FG | Union Tee, 1 5/8-12 JIC x 1 5/8-12 JIC x 1 5/8-12 JIC | 2603 | 1 5/8-12 JIC | 1 5/8-12 JIC | 1 5/8-12 JIC | VERIFIED | MS51510E corroborates matched sizes (13-row, all legs equal +/-.030); JIC ends VERIFIED (MS33656J) ¦ MODEL: forged hex body per the 2603HX pattern (Brennan 2603 + 2650 STEPs): hex bars A/F = max(the row hex A/F (its source: the start of this AxialSource), male thread majors), flats normal to Z, run bar continuous through the branch, branch hex arm; hex-end 75deg chamfers and edge fillets NOT modelled; JIC legs: MS33656J chain per dash (2403 table, VERIFIED vs Brennan); Thread feature over THDZ; each leg bore runs from its face to the axis crossing |  | 2603-20-20-20-FG
2603-24-24-24-FG | 2.33 | 0.94 | 0.9375 | 0.125 | 0.5454 | 0.8775 | 0.1298 | 0.2482 | 60 | 37 | 2.33 | 0.94 | 0.9375 | 0.125 | 0.5454 | 0.8775 | 0.1298 | 0.2482 | 60 | 37 | 2.33 | 0.94 | 0.9375 | 0.125 | 0.5454 | 0.8775 | 0.1298 | 0.2482 | 60 | 37 | 1.31 | 2.33 | 1.31 | 2.33 | 1.31 | 2.33 | 1.875 | 0.08333 | 0.5454 | 0.04511 | 0.02083 | 0.08333 | 1.875 | 0.08333 | 0.5454 | 0.04511 | 0.02083 | 0.08333 | 1.875 | 0.08333 | 0.5454 | 0.04511 | 0.02083 | 0.08333 | 1.88 | 1.247 | 1.247 | 1.88 | 1.247 | 2603-24-24-24-FG | Union Tee, 1 7/8-12 JIC x 1 7/8-12 JIC x 1 7/8-12 JIC | 2603 | 1 7/8-12 JIC | 1 7/8-12 JIC | 1 7/8-12 JIC | VERIFIED | MS51510E corroborates matched sizes (13-row, all legs equal +/-.030); JIC ends VERIFIED (MS33656J) ¦ MODEL: forged hex body per the 2603HX pattern (Brennan 2603 + 2650 STEPs): hex bars A/F = max(the row hex A/F (its source: the start of this AxialSource), male thread majors), flats normal to Z, run bar continuous through the branch, branch hex arm; hex-end 75deg chamfers and edge fillets NOT modelled; JIC legs: MS33656J chain per dash (2403 table, VERIFIED vs Brennan); Thread feature over THDZ; each leg bore runs from its face to the axis crossing |  | 2603-24-24-24-FG