## Sheet1
OMi 4001 O-Ring (Viton) - Design Table v1 ¦ AW s218 double-pass 13 rows ¦ single-source ¦ GENERATED 2026-10-14 (staged, newtypes_20261014)
| ID@DRIVE | W@DRIVE | $PRP@TubeOD | $PRP@PartNo | $PRP@Material | $PRP@Hardness | $PRP@Temperature | $PRP@Tolerance | $PRP@DataStatus | $PRP@AxialSource | $COMMENT | $PRP@ScopeAction | $PRP@OMiSKU
4001-02 | 0.239 | 0.064 | 1/8 | 4001-02 | Viton (FKM), Air-Way compound HK | 90 pts ± 5 pts | -15°C to 275°C (5°F to 525°F) | I.D. +/-0.005, W +/-0.003 (Air-Way) | ASSUMED | Air-Way s218 only (O-rings For SAE J-1926/2/3 Inch Stud Ends; double-pass 33 rows, parts.air-way.com/api/series/218 fetched twice 2026-10-14, identical; rendered page cross-check 25 rows); Air-Way part numbers printed as 4000-n / 4001-n; config names zero-padded to 4000-nn / 4001-nn [user 2026-10-14: "use airway sizes"] | OMi parts file row 1127: "02 Viton O-Ring" (no sizes) | BUILD | 4001-02
4001-03 | 0.301 | 0.064 | 3/16 | 4001-03 | Viton (FKM), Air-Way compound HK | 90 pts ± 5 pts | -15°C to 275°C (5°F to 525°F) | I.D. +/-0.005, W +/-0.003 (Air-Way) | ASSUMED | Air-Way s218 only (O-rings For SAE J-1926/2/3 Inch Stud Ends; double-pass 33 rows, parts.air-way.com/api/series/218 fetched twice 2026-10-14, identical; rendered page cross-check 25 rows); Air-Way part numbers printed as 4000-n / 4001-n; config names zero-padded to 4000-nn / 4001-nn [user 2026-10-14: "use airway sizes"] | DROP: Air-Way row with no matching OMi SKU in catalog feed (2026-10-14) ¦ OMi parts file row 1128: "03 Viton O-Ring" (no sizes) - asked in the 2026-10-14 request ("do you sell it?") | DROP
4001-04 | 0.351 | 0.072 | 1/4 | 4001-04 | Viton (FKM), Air-Way compound HK | 90 pts ± 5 pts | -15°C to 275°C (5°F to 525°F) | I.D. +/-0.005, W +/-0.003 (Air-Way) | ASSUMED | Air-Way s218 only (O-rings For SAE J-1926/2/3 Inch Stud Ends; double-pass 33 rows, parts.air-way.com/api/series/218 fetched twice 2026-10-14, identical; rendered page cross-check 25 rows); Air-Way part numbers printed as 4000-n / 4001-n; config names zero-padded to 4000-nn / 4001-nn [user 2026-10-14: "use airway sizes"] | OMi parts file row 1129: "04 Viton O-Ring" (no sizes) | BUILD | 4001-04
4001-05 | 0.414 | 0.072 | 5/16 | 4001-05 | Viton (FKM), Air-Way compound HK | 90 pts ± 5 pts | -15°C to 275°C (5°F to 525°F) | I.D. +/-0.005, W +/-0.003 (Air-Way) | ASSUMED | Air-Way s218 only (O-rings For SAE J-1926/2/3 Inch Stud Ends; double-pass 33 rows, parts.air-way.com/api/series/218 fetched twice 2026-10-14, identical; rendered page cross-check 25 rows); Air-Way part numbers printed as 4000-n / 4001-n; config names zero-padded to 4000-nn / 4001-nn [user 2026-10-14: "use airway sizes"] | DROP: Air-Way row with no matching OMi SKU in catalog feed (2026-10-14) ¦ OMi parts file row 1130: "05 Viton O-Ring" (no sizes) - asked in the 2026-10-14 request ("do you sell it?") | DROP
4001-06 | 0.468 | 0.078 | 3/8 | 4001-06 | Viton (FKM), Air-Way compound HK | 90 pts ± 5 pts | -15°C to 275°C (5°F to 525°F) | I.D. +/-0.005, W +/-0.003 (Air-Way) | ASSUMED | Air-Way s218 only (O-rings For SAE J-1926/2/3 Inch Stud Ends; double-pass 33 rows, parts.air-way.com/api/series/218 fetched twice 2026-10-14, identical; rendered page cross-check 25 rows); Air-Way part numbers printed as 4000-n / 4001-n; config names zero-padded to 4000-nn / 4001-nn [user 2026-10-14: "use airway sizes"] | OMi parts file row 1131: "06 Viton O-Ring" (no sizes) | BUILD | 4001-06
4001-08 | 0.644 | 0.087 | 1/2 | 4001-08 | Viton (FKM), Air-Way compound HK | 90 pts ± 5 pts | -15°C to 275°C (5°F to 525°F) | I.D. +/-0.009, W +/-0.003 (Air-Way) | ASSUMED | Air-Way s218 only (O-rings For SAE J-1926/2/3 Inch Stud Ends; double-pass 33 rows, parts.air-way.com/api/series/218 fetched twice 2026-10-14, identical; rendered page cross-check 25 rows); Air-Way part numbers printed as 4000-n / 4001-n; config names zero-padded to 4000-nn / 4001-nn [user 2026-10-14: "use airway sizes"] | OMi parts file row 1132: "08 Viton O-Ring" (no sizes) | BUILD | 4001-08
4001-10 | 0.755 | 0.097 | 5/8 | 4001-10 | Viton (FKM), Air-Way compound HK | 90 pts ± 5 pts | -15°C to 275°C (5°F to 525°F) | I.D. +/-0.009, W +/-0.003 (Air-Way) | ASSUMED | Air-Way s218 only (O-rings For SAE J-1926/2/3 Inch Stud Ends; double-pass 33 rows, parts.air-way.com/api/series/218 fetched twice 2026-10-14, identical; rendered page cross-check 25 rows); Air-Way part numbers printed as 4000-n / 4001-n; config names zero-padded to 4000-nn / 4001-nn [user 2026-10-14: "use airway sizes"] | OMi parts file row 1133: "10 Viton O-Ring" (no sizes) | BUILD | 4001-10
4001-12 | 0.924 | 0.116 | 3/4 | 4001-12 | Viton (FKM), Air-Way compound HK | 90 pts ± 5 pts | -15°C to 275°C (5°F to 525°F) | I.D. +/-0.009, W +/-0.004 (Air-Way) | ASSUMED | Air-Way s218 only (O-rings For SAE J-1926/2/3 Inch Stud Ends; double-pass 33 rows, parts.air-way.com/api/series/218 fetched twice 2026-10-14, identical; rendered page cross-check 25 rows); Air-Way part numbers printed as 4000-n / 4001-n; config names zero-padded to 4000-nn / 4001-nn [user 2026-10-14: "use airway sizes"] | OMi parts file row 1134: "12 Viton O-Ring" (no sizes) | BUILD | 4001-12
4001-14 | 1.048 | 0.116 | 7/8 | 4001-14 | Viton (FKM), Air-Way compound HK | 90 pts ± 5 pts | -15°C to 275°C (5°F to 525°F) | I.D. +/-0.010, W +/-0.004 (Air-Way) | ASSUMED | Air-Way s218 only (O-rings For SAE J-1926/2/3 Inch Stud Ends; double-pass 33 rows, parts.air-way.com/api/series/218 fetched twice 2026-10-14, identical; rendered page cross-check 25 rows); Air-Way part numbers printed as 4000-n / 4001-n; config names zero-padded to 4000-nn / 4001-nn [user 2026-10-14: "use airway sizes"] | DROP: Air-Way row with no matching OMi SKU in catalog feed (2026-10-14) ¦ OMi parts file row 1135: "14 Viton O-Ring" (no sizes) - asked in the 2026-10-14 request ("do you sell it?") | DROP
4001-16 | 1.171 | 0.116 | 1 | 4001-16 | Viton (FKM), Air-Way compound HK | 90 pts ± 5 pts | -15°C to 275°C (5°F to 525°F) | I.D. +/-0.010, W +/-0.004 (Air-Way) | ASSUMED | Air-Way s218 only (O-rings For SAE J-1926/2/3 Inch Stud Ends; double-pass 33 rows, parts.air-way.com/api/series/218 fetched twice 2026-10-14, identical; rendered page cross-check 25 rows); Air-Way part numbers printed as 4000-n / 4001-n; config names zero-padded to 4000-nn / 4001-nn [user 2026-10-14: "use airway sizes"] | OMi parts file row 1136: "16 Viton O-Ring" (no sizes) | BUILD | 4001-16
4001-20 | 1.475 | 0.118 | 1 1/4 | 4001-20 | Viton (FKM), Air-Way compound HK | 90 pts ± 5 pts | -15°C to 275°C (5°F to 525°F) | I.D. +/-0.014, W +/-0.004 (Air-Way) | ASSUMED | Air-Way s218 only (O-rings For SAE J-1926/2/3 Inch Stud Ends; double-pass 33 rows, parts.air-way.com/api/series/218 fetched twice 2026-10-14, identical; rendered page cross-check 25 rows); Air-Way part numbers printed as 4000-n / 4001-n; config names zero-padded to 4000-nn / 4001-nn [user 2026-10-14: "use airway sizes"] | OMi parts file row 1137: "20 Viton O-Ring" (no sizes) | BUILD | 4001-20
4001-24 | 1.72 | 0.118 | 1 1/2 | 4001-24 | Viton (FKM), Air-Way compound HK | 90 pts ± 5 pts | -15°C to 275°C (5°F to 525°F) | I.D. +/-0.014, W +/-0.004 (Air-Way) | ASSUMED | Air-Way s218 only (O-rings For SAE J-1926/2/3 Inch Stud Ends; double-pass 33 rows, parts.air-way.com/api/series/218 fetched twice 2026-10-14, identical; rendered page cross-check 25 rows); Air-Way part numbers printed as 4000-n / 4001-n; config names zero-padded to 4000-nn / 4001-nn [user 2026-10-14: "use airway sizes"] | OMi parts file row 1138: "24 Viton O-Ring" (no sizes) | BUILD | 4001-24
4001-32 | 2.337 | 0.118 | 2 | 4001-32 | Viton (FKM), Air-Way compound HK | 90 pts ± 5 pts | -15°C to 275°C (5°F to 525°F) | I.D. +/-0.018, W +/-0.004 (Air-Way) | ASSUMED | Air-Way s218 only (O-rings For SAE J-1926/2/3 Inch Stud Ends; double-pass 33 rows, parts.air-way.com/api/series/218 fetched twice 2026-10-14, identical; rendered page cross-check 25 rows); Air-Way part numbers printed as 4000-n / 4001-n; config names zero-padded to 4000-nn / 4001-nn [user 2026-10-14: "use airway sizes"] | OMi parts file row 1139: "32 Viton O-Ring" (no sizes) | BUILD | 4001-32