## Sheet1
| M1@LEG1 | BODYR@LEG1 | NPTF1_MAJR@LEG1 | NPTF1_THDL@LEG1 | NPTF1_TAPER@LEG1 | NPTF1_RELL@LEG1 | M2@LEG2 | BODYR@LEG2 | HOSE2_TAILL@LEG2 | HOSE2_BEADR@LEG2 | HOSE2_BEADW@LEG2 | HOSE2_STUBR@LEG2 | HOSE2_BEADPOS@LEG2 | D1@BORE1 | DEPTH@BORECUT1 | D2@BORE2 | DEPTH@BORECUT2 | HELIXDIA@HELIXSK_1 | HEIGHT@HELIX_1 | PITCH@HELIX_1 | PROF_R@THDPROF_1 | APEXR@THDPROF_1 | PROF_AX@THDPROF_1 | HEXAF@HEX1 | HEXL@HEX1_BODY | HEXAF@HEX2 | HEXL@HEX2_BODY | PUCK_HB@PUCK | PUCK_HT@PUCK | PUCK_R1B@PUCK | PUCK_R1T@PUCK | PUCK_XC@PUCK | D1@HFPLN2 | HF2_DIN@HOSEFACE2_SK | HF2_DOUT@HOSEFACE2_SK | DEPTH@HOSEFACE2 | SF2_DIN@STUBFILL2_SK | SF2_DOUT@STUBFILL2_SK | DEPTH@STUBFILL2 | $PRP@PartNo | $PRP@Description | $PRP@GeometryRoot | $PRP@End1_Thread | $PRP@End2_Thread | $PRP@DataStatus | $PRP@AxialSource | $COMMENT | $PRP@OMiSKU
4503-08-08-FG | 1.17 | 0.4375 | 0.40779 | 0.5337 | 1.7899 | 0.2163 | 1.83 | 0.4375 | 1.197 | 0.28 | 0.1039 | 0.25 | 0.1991 | 0.531 | 1.17 | 0.406 | 1.83 | 0.81557 | 0.5337 | 0.07143 | 0.40779 | 0.35064 | 1.17 | 0.875 | 0.42 | 0.875 | 0.33 | 0.4375 | 0.4375 | 0.25209 | 0.25209 | 0.50468 | 0.33 | 0.453 | 1.5156 | 0.2252 | 0.453 | 0.5 | 0.2252 | 4503-08-08-FG | 45 deg Male Pipe x Beaded Hose Elbow, 1/2-14 NPTF x hose stub 0.5 OD (beaded) | 4503 | 1/2-14 NPTF | hose stub 0.5 OD (beaded) | ASSUMED | [BRENNAN-ONLY 2026-10-18] OMi catalog SKU (omindustrial.com collections feed (cs-adapters, carbon-steel-flange-adapters-accessories, carbon-steel-braze-beaded-hose; products.json limit=50, single pass 2026-09-23)); Air-Way has the same size only as 4503-08-08 (differs by -FG suffix) -> dims NOT copied -> 2026-10-18 Brennan allowed (user: "yes use brennan but still differentiate"); sources per cell in CHANGES.csv ¦ MODEL: forged elbow body per the 2500HX pattern (Brennan 2500-06-06-FG STEP): one hex arm along each leg, A/F = max(Air-Way hex, JIC thread majors), flats normal to Z, 30deg double-cone corner puck about Z (radius = hex corner, height = flats); hex-end 75deg chamfers and edge fillets NOT modelled; beaded hose-barb leg (Q-NEW-HOSEB, port of the straight 4404 / 4604 end): stub OD = the row's TubeOD (hose size), bead dia = the row's AA (sources: the row's own AxialSource); stub 1.500 from the hose-leg hex face to the tip, bead centre 0.251 from the tip and bead chord width from the bead section radius 0.060 - the hose end library (Brennan 4404-08-06 STEP; Q-TRANSFER-ENDLIB), the same on the Brennan 4404-16-16, 4501-08-08-FG, 4503-08-08-FG and 4603-16-16-NWO-FG STEPs (4601-08-06-NWO-FG: stub 1.530) - shape only; the forged hex arm of the hose leg = the row's hose leg length minus the stub; the round bead section is modelled as a flat-topped ring of the same chord width; plain hose tip, no thread on the hose leg; bores flat to the crossing (Brennan: ball-ended drills); hose leg length = the row's L5 read as the axis crossing to the hose tip (ASSUMPTION, mapping: Brennan TFA p28-p30 drawings L = hose leg, Brennan 4501-08-08-FG STEP hose hex arm 0.555 + stub 1.500 = catalog L 2.055; Air-Way L4 / L5 = Brennan L within 0.002 on 4601-06-06 / 4601-32-32); hose leg bore = the part's own hose drill column DH (Brennan TFA B1 DRILL; Q-HOSEB-BORE, user 2026-10-18 A15 'look at Brennan'); the threaded leg keeps its own drill; FORGED CORNER FACED OFF AT THE HOSE HEX FACE (Q-NEW-HOSEB, features HOSEFACE / STUBFILL): nothing of the forged corner (30deg puck, the other leg's hex arm) stands past the hose-leg hex face outside the hose stub - as on the Brennan 4503-08-08-FG and 4603-16-16-NWO-FG forgings (hose hex face a complete hexagon inside the corner radius, nothing beyond it) and the Brennan 6500-05-05-FG elbow (corner faced off at the body face), shape only; modelled as a cut of the region past the hose hex face (90 deg: a rectangle along the other leg up to its hex arm end; 45 deg: a ring to 1.5 x the hex corner radius) to 0.05 beyond the corner radius, then the stub ring put back (STUBFILL) - in every configuration, no change where the corner clears the face; the 0.05 overrun and the region bounds are construction margins, not part dimensions (ASSUMPTION for these forgings: no 90 deg hose elbow whose hose hex arm ends inside the corner radius has been seen); male NPTF legs: ASME B1.20.3 cone + relief to the Brennan-measured 5404 end length; confirmed on a forged tee by Brennan 5600-16-16-16-FG STEP (hex stops at N - 0.94, relief dia 1.315 = pipe OD, 0.001 proud of the 1.3125 flats); each leg bore runs from its face to the axis crossing | BUILD-NEAR: forged (-FG) and non-FG variants differ in length on other series (e.g. 1501 N1, 2701 Y), so 4503-08-08 dims are NOT assumed for this SKU; confirm with OMi/Brennan before modelling ¦ 2026-10-18 Brennan = yes (staged, not shipped): filled from Brennan ($PRP@DimSource BRENNAN; to undo clear the BRENNAN cells and regenerate); Brennan hose drill 0.406 (DH@BORE) vs threaded-end drill 0.531 (D1@BORE) ¦ leg 2: hose-leg bore 0.406 = the row's own hose drill DH (Brennan B1 DRILL; Q-HOSEB-BORE, user 2026-10-18 A15 'look at Brennan'); leg 2: hose hex arm 0.330 ends 0.175 inside the forged corner radius (0.505): the corner past the hose hex face (other hex arm, puck, up to 0.382 off the hose axis, 0.107 deep) is faced off to the stub (HOSEFACE2 / STUBFILL2, depth 0.2252, as the Brennan 4503-08-08-FG / 4603-16-16-NWO-FG forgings show) | 4503-08-08-FG
4503-04-04-FG | 0.83 | 0.3125 | 0.26092 | 0.4018 | 1.7899 | 0.1582 | 1.81 | 0.3125 | 1.2043 | 0.145 | 0.0894 | 0.125 | 0.2063 | 0.281 | 0.83 | 0.189 | 1.81 | 0.52183 | 0.4018 | 0.05556 | 0.26092 | 0.21647 | 0.83 | 0.625 | 0.27 | 0.625 | 0.31 | 0.3125 | 0.3125 | 0.17992 | 0.17992 | 0.36034 | 0.31 | 0.2195 | 1.0826 | 0.1008 | 0.2195 | 0.25 | 0.1008 | 4503-04-04-FG | 45 deg Male Pipe x Beaded Hose Elbow, 1/4-18 NPTF x hose stub 0.25 OD (beaded) | 4503 | 1/4-18 NPTF | hose stub 0.25 OD (beaded) | ASSUMED | [BRENNAN-ONLY 2026-10-18] OMi catalog SKU (omindustrial.com collections feed (cs-adapters, carbon-steel-flange-adapters-accessories, carbon-steel-braze-beaded-hose; products.json limit=50, single pass 2026-09-23)); Air-Way has the same size only as 4503-04-04 (differs by -FG suffix) -> dims NOT copied -> 2026-10-18 Brennan allowed (user: "yes use brennan but still differentiate"); sources per cell in CHANGES.csv ¦ MODEL: forged elbow body per the 2500HX pattern (Brennan 2500-06-06-FG STEP): one hex arm along each leg, A/F = max(Air-Way hex, JIC thread majors), flats normal to Z, 30deg double-cone corner puck about Z (radius = hex corner, height = flats); hex-end 75deg chamfers and edge fillets NOT modelled; beaded hose-barb leg (Q-NEW-HOSEB, port of the straight 4404 / 4604 end): stub OD = the row's TubeOD (hose size), bead dia = the row's AA (sources: the row's own AxialSource); stub 1.500 from the hose-leg hex face to the tip, bead centre 0.251 from the tip and bead chord width from the bead section radius 0.060 - the hose end library (Brennan 4404-08-06 STEP; Q-TRANSFER-ENDLIB), the same on the Brennan 4404-16-16, 4501-08-08-FG, 4503-08-08-FG and 4603-16-16-NWO-FG STEPs (4601-08-06-NWO-FG: stub 1.530) - shape only; the forged hex arm of the hose leg = the row's hose leg length minus the stub; the round bead section is modelled as a flat-topped ring of the same chord width; plain hose tip, no thread on the hose leg; bores flat to the crossing (Brennan: ball-ended drills); hose leg length = the row's L5 read as the axis crossing to the hose tip (ASSUMPTION, mapping: Brennan TFA p28-p30 drawings L = hose leg, Brennan 4501-08-08-FG STEP hose hex arm 0.555 + stub 1.500 = catalog L 2.055; Air-Way L4 / L5 = Brennan L within 0.002 on 4601-06-06 / 4601-32-32); hose leg bore = the part's own hose drill column DH (Brennan TFA B1 DRILL; Q-HOSEB-BORE, user 2026-10-18 A15 'look at Brennan'); the threaded leg keeps its own drill; FORGED CORNER FACED OFF AT THE HOSE HEX FACE (Q-NEW-HOSEB, features HOSEFACE / STUBFILL): nothing of the forged corner (30deg puck, the other leg's hex arm) stands past the hose-leg hex face outside the hose stub - as on the Brennan 4503-08-08-FG and 4603-16-16-NWO-FG forgings (hose hex face a complete hexagon inside the corner radius, nothing beyond it) and the Brennan 6500-05-05-FG elbow (corner faced off at the body face), shape only; modelled as a cut of the region past the hose hex face (90 deg: a rectangle along the other leg up to its hex arm end; 45 deg: a ring to 1.5 x the hex corner radius) to 0.05 beyond the corner radius, then the stub ring put back (STUBFILL) - in every configuration, no change where the corner clears the face; the 0.05 overrun and the region bounds are construction margins, not part dimensions (ASSUMPTION for these forgings: no 90 deg hose elbow whose hose hex arm ends inside the corner radius has been seen); male NPTF legs: ASME B1.20.3 cone + relief to the Brennan-measured 5404 end length; confirmed on a forged tee by Brennan 5600-16-16-16-FG STEP (hex stops at N - 0.94, relief dia 1.315 = pipe OD, 0.001 proud of the 1.3125 flats); each leg bore runs from its face to the axis crossing | BUILD-NEAR: forged (-FG) and non-FG variants differ in length on other series (e.g. 1501 N1, 2701 Y), so 4503-04-04 dims are NOT assumed for this SKU; confirm with OMi/Brennan before modelling ¦ 2026-10-18 Brennan = yes (staged, not shipped): filled from Brennan ($PRP@DimSource BRENNAN; to undo clear the BRENNAN cells and regenerate); Brennan hose drill 0.189 (DH@BORE) vs threaded-end drill 0.281 (D1@BORE) ¦ leg 2: hose-leg bore 0.189 = the row's own hose drill DH (Brennan B1 DRILL; Q-HOSEB-BORE, user 2026-10-18 A15 'look at Brennan'); leg 2: hose hex arm 0.310 ends 0.051 inside the forged corner radius (0.361): the corner past the hose hex face (puck, up to 0.180 off the hose axis, 0.027 deep) is faced off to the stub (HOSEFACE2 / STUBFILL2, depth 0.1008, as the Brennan 4503-08-08-FG / 4603-16-16-NWO-FG forgings show) | 4503-04-04-FG
4503-12-12-FG | 1.2 | 0.531 | 0.51241 | 0.5457 | 1.7899 | 0.2043 | 1.894 | 0.531 | 1.1944 | 0.41 | 0.1091 | 0.375 | 0.1965 | 0.709 | 1.2 | 0.626 | 1.894 | 1.0248 | 0.5457 | 0.07143 | 0.51241 | 0.45527 | 1.2 | 1.062 | 0.45 | 1.062 | 0.394 | 0.531 | 0.531 | 0.30607 | 0.30607 | 0.61265 | 0.394 | 0.688 | 1.8394 | 0.2691 | 0.688 | 0.75 | 0.2691 | 4503-12-12-FG | 45 deg Male Pipe x Beaded Hose Elbow, 3/4-14 NPTF x hose stub 0.75 OD (beaded) | 4503 | 3/4-14 NPTF | hose stub 0.75 OD (beaded) | ASSUMED | [BRENNAN-ONLY 2026-10-18] OMi catalog SKU (omindustrial.com collections feed (cs-adapters, carbon-steel-flange-adapters-accessories, carbon-steel-braze-beaded-hose; products.json limit=50, single pass 2026-09-23)); Air-Way has the same size only as 4503-12-12 (differs by -FG suffix) -> dims NOT copied -> 2026-10-18 Brennan allowed (user: "yes use brennan but still differentiate"); sources per cell in CHANGES.csv ¦ MODEL: forged elbow body per the 2500HX pattern (Brennan 2500-06-06-FG STEP): one hex arm along each leg, A/F = max(Air-Way hex, JIC thread majors), flats normal to Z, 30deg double-cone corner puck about Z (radius = hex corner, height = flats); hex-end 75deg chamfers and edge fillets NOT modelled; beaded hose-barb leg (Q-NEW-HOSEB, port of the straight 4404 / 4604 end): stub OD = the row's TubeOD (hose size), bead dia = the row's AA (sources: the row's own AxialSource); stub 1.500 from the hose-leg hex face to the tip, bead centre 0.251 from the tip and bead chord width from the bead section radius 0.060 - the hose end library (Brennan 4404-08-06 STEP; Q-TRANSFER-ENDLIB), the same on the Brennan 4404-16-16, 4501-08-08-FG, 4503-08-08-FG and 4603-16-16-NWO-FG STEPs (4601-08-06-NWO-FG: stub 1.530) - shape only; the forged hex arm of the hose leg = the row's hose leg length minus the stub; the round bead section is modelled as a flat-topped ring of the same chord width; plain hose tip, no thread on the hose leg; bores flat to the crossing (Brennan: ball-ended drills); hose leg length = the row's L5 read as the axis crossing to the hose tip (ASSUMPTION, mapping: Brennan TFA p28-p30 drawings L = hose leg, Brennan 4501-08-08-FG STEP hose hex arm 0.555 + stub 1.500 = catalog L 2.055; Air-Way L4 / L5 = Brennan L within 0.002 on 4601-06-06 / 4601-32-32); hose leg bore = the part's own hose drill column DH (Brennan TFA B1 DRILL; Q-HOSEB-BORE, user 2026-10-18 A15 'look at Brennan'); the threaded leg keeps its own drill; FORGED CORNER FACED OFF AT THE HOSE HEX FACE (Q-NEW-HOSEB, features HOSEFACE / STUBFILL): nothing of the forged corner (30deg puck, the other leg's hex arm) stands past the hose-leg hex face outside the hose stub - as on the Brennan 4503-08-08-FG and 4603-16-16-NWO-FG forgings (hose hex face a complete hexagon inside the corner radius, nothing beyond it) and the Brennan 6500-05-05-FG elbow (corner faced off at the body face), shape only; modelled as a cut of the region past the hose hex face (90 deg: a rectangle along the other leg up to its hex arm end; 45 deg: a ring to 1.5 x the hex corner radius) to 0.05 beyond the corner radius, then the stub ring put back (STUBFILL) - in every configuration, no change where the corner clears the face; the 0.05 overrun and the region bounds are construction margins, not part dimensions (ASSUMPTION for these forgings: no 90 deg hose elbow whose hose hex arm ends inside the corner radius has been seen); male NPTF legs: ASME B1.20.3 cone + relief to the Brennan-measured 5404 end length; confirmed on a forged tee by Brennan 5600-16-16-16-FG STEP (hex stops at N - 0.94, relief dia 1.315 = pipe OD, 0.001 proud of the 1.3125 flats); each leg bore runs from its face to the axis crossing | BUILD-NEAR: forged (-FG) and non-FG variants differ in length on other series (e.g. 1501 N1, 2701 Y), so 4503-12-12 dims are NOT assumed for this SKU; confirm with OMi/Brennan before modelling ¦ 2026-10-18 Brennan = yes (staged, not shipped): filled from Brennan ($PRP@DimSource BRENNAN; to undo clear the BRENNAN cells and regenerate); Brennan hose drill 0.626 (DH@BORE) vs threaded-end drill 0.709 (D1@BORE) ¦ leg 1: male NPTF thread dia at L2 1.0589 vs hex flats 1.0620 (round end flush with the flats by 0.0015; Brennan 5600-16-16-16-FG also has its round end proud of the flats, by 0.0012); leg 2: hose-leg bore 0.626 = the row's own hose drill DH (Brennan B1 DRILL; Q-HOSEB-BORE, user 2026-10-18 A15 'look at Brennan'); leg 2: hose hex arm 0.394 ends 0.219 inside the forged corner radius (0.613): the corner past the hose hex face (other hex arm, puck, up to 0.471 off the hose axis, 0.089 deep) is faced off to the stub (HOSEFACE2 / STUBFILL2, depth 0.2691, as the Brennan 4503-08-08-FG / 4603-16-16-NWO-FG forgings show) | 4503-12-12-FG
4503-16-12-FG | 1.29 | 0.656 | 0.51241 | 0.5457 | 1.7899 | 0.2043 | 1.93 | 0.656 | 1.197 | 0.53 | 0.1039 | 0.5 | 0.1991 | 0.719 | 1.29 | 0.844 | 1.93 | 1.0248 | 0.5457 | 0.07143 | 0.51241 | 0.45527 | 1.29 | 1.312 | 0.54 | 1.312 | 0.43 | 0.656 | 0.656 | 0.37824 | 0.37824 | 0.75698 | 0.43 | 0.922 | 2.2724 | 0.3775 | 0.922 | 1 | 0.3775 | 4503-16-12-FG | 45 deg Male Pipe x Beaded Hose Elbow, 3/4-14 NPTF x hose stub 1 OD (beaded) | 4503 | 3/4-14 NPTF | hose stub 1 OD (beaded) | ASSUMED | [BRENNAN-ONLY 2026-10-18] OMi catalog SKU (omindustrial.com collections feed (cs-adapters, carbon-steel-flange-adapters-accessories, carbon-steel-braze-beaded-hose; products.json limit=50, single pass 2026-09-23)); Air-Way has the same size only as 4503-16-12 (differs by -FG suffix) -> dims NOT copied -> 2026-10-18 Brennan allowed (user: "yes use brennan but still differentiate"); sources per cell in CHANGES.csv ¦ MODEL: forged elbow body per the 2500HX pattern (Brennan 2500-06-06-FG STEP): one hex arm along each leg, A/F = max(Air-Way hex, JIC thread majors), flats normal to Z, 30deg double-cone corner puck about Z (radius = hex corner, height = flats); hex-end 75deg chamfers and edge fillets NOT modelled; beaded hose-barb leg (Q-NEW-HOSEB, port of the straight 4404 / 4604 end): stub OD = the row's TubeOD (hose size), bead dia = the row's AA (sources: the row's own AxialSource); stub 1.500 from the hose-leg hex face to the tip, bead centre 0.251 from the tip and bead chord width from the bead section radius 0.060 - the hose end library (Brennan 4404-08-06 STEP; Q-TRANSFER-ENDLIB), the same on the Brennan 4404-16-16, 4501-08-08-FG, 4503-08-08-FG and 4603-16-16-NWO-FG STEPs (4601-08-06-NWO-FG: stub 1.530) - shape only; the forged hex arm of the hose leg = the row's hose leg length minus the stub; the round bead section is modelled as a flat-topped ring of the same chord width; plain hose tip, no thread on the hose leg; bores flat to the crossing (Brennan: ball-ended drills); hose leg length = the row's L5 read as the axis crossing to the hose tip (ASSUMPTION, mapping: Brennan TFA p28-p30 drawings L = hose leg, Brennan 4501-08-08-FG STEP hose hex arm 0.555 + stub 1.500 = catalog L 2.055; Air-Way L4 / L5 = Brennan L within 0.002 on 4601-06-06 / 4601-32-32); hose leg bore = the part's own hose drill column DH (Brennan TFA B1 DRILL; Q-HOSEB-BORE, user 2026-10-18 A15 'look at Brennan'); the threaded leg keeps its own drill; FORGED CORNER FACED OFF AT THE HOSE HEX FACE (Q-NEW-HOSEB, features HOSEFACE / STUBFILL): nothing of the forged corner (30deg puck, the other leg's hex arm) stands past the hose-leg hex face outside the hose stub - as on the Brennan 4503-08-08-FG and 4603-16-16-NWO-FG forgings (hose hex face a complete hexagon inside the corner radius, nothing beyond it) and the Brennan 6500-05-05-FG elbow (corner faced off at the body face), shape only; modelled as a cut of the region past the hose hex face (90 deg: a rectangle along the other leg up to its hex arm end; 45 deg: a ring to 1.5 x the hex corner radius) to 0.05 beyond the corner radius, then the stub ring put back (STUBFILL) - in every configuration, no change where the corner clears the face; the 0.05 overrun and the region bounds are construction margins, not part dimensions (ASSUMPTION for these forgings: no 90 deg hose elbow whose hose hex arm ends inside the corner radius has been seen); male NPTF legs: ASME B1.20.3 cone + relief to the Brennan-measured 5404 end length; confirmed on a forged tee by Brennan 5600-16-16-16-FG STEP (hex stops at N - 0.94, relief dia 1.315 = pipe OD, 0.001 proud of the 1.3125 flats); each leg bore runs from its face to the axis crossing | BUILD-NEAR: forged (-FG) and non-FG variants differ in length on other series (e.g. 1501 N1, 2701 Y), so 4503-16-12 dims are NOT assumed for this SKU; confirm with OMi/Brennan before modelling ¦ 2026-10-18 Brennan = yes (staged, not shipped): filled from Brennan ($PRP@DimSource BRENNAN; to undo clear the BRENNAN cells and regenerate); Brennan hose drill 0.844 (DH@BORE) vs threaded-end drill 0.719 (D1@BORE) ¦ leg 2: hose-leg bore 0.844 = the row's own hose drill DH (Brennan B1 DRILL; Q-HOSEB-BORE, user 2026-10-18 A15 'look at Brennan'); leg 2: hose hex arm 0.430 ends 0.327 inside the forged corner radius (0.757): the corner past the hose hex face (other hex arm, puck, up to 0.637 off the hose axis, 0.133 deep) is faced off to the stub (HOSEFACE2 / STUBFILL2, depth 0.3775, as the Brennan 4503-08-08-FG / 4603-16-16-NWO-FG forgings show) | 4503-16-12-FG
4503-16-16-FG | 1.48 | 0.656 | 0.6416 | 0.6828 | 1.7899 | 0.2572 | 1.93 | 0.656 | 1.197 | 0.53 | 0.1039 | 0.5 | 0.1991 | 0.938 | 1.48 | 0.843 | 1.93 | 1.2832 | 0.6828 | 0.08696 | 0.6416 | 0.57203 | 1.48 | 1.312 | 0.54 | 1.312 | 0.43 | 0.656 | 0.656 | 0.37824 | 0.37824 | 0.75698 | 0.43 | 0.9215 | 2.2724 | 0.3775 | 0.9215 | 1 | 0.3775 | 4503-16-16-FG | 45 deg Male Pipe x Beaded Hose Elbow, 1-11 1/2 NPTF x hose stub 1 OD (beaded) | 4503 | 1-11 1/2 NPTF | hose stub 1 OD (beaded) | ASSUMED | [BRENNAN-ONLY 2026-10-18] OMi catalog SKU (omindustrial.com collections feed (cs-adapters, carbon-steel-flange-adapters-accessories, carbon-steel-braze-beaded-hose; products.json limit=50, single pass 2026-09-23)); Air-Way has the same size only as 4503-16-16 (differs by -FG suffix) -> dims NOT copied -> 2026-10-18 Brennan allowed (user: "yes use brennan but still differentiate"); sources per cell in CHANGES.csv ¦ MODEL: forged elbow body per the 2500HX pattern (Brennan 2500-06-06-FG STEP): one hex arm along each leg, A/F = max(Air-Way hex, JIC thread majors), flats normal to Z, 30deg double-cone corner puck about Z (radius = hex corner, height = flats); hex-end 75deg chamfers and edge fillets NOT modelled; beaded hose-barb leg (Q-NEW-HOSEB, port of the straight 4404 / 4604 end): stub OD = the row's TubeOD (hose size), bead dia = the row's AA (sources: the row's own AxialSource); stub 1.500 from the hose-leg hex face to the tip, bead centre 0.251 from the tip and bead chord width from the bead section radius 0.060 - the hose end library (Brennan 4404-08-06 STEP; Q-TRANSFER-ENDLIB), the same on the Brennan 4404-16-16, 4501-08-08-FG, 4503-08-08-FG and 4603-16-16-NWO-FG STEPs (4601-08-06-NWO-FG: stub 1.530) - shape only; the forged hex arm of the hose leg = the row's hose leg length minus the stub; the round bead section is modelled as a flat-topped ring of the same chord width; plain hose tip, no thread on the hose leg; bores flat to the crossing (Brennan: ball-ended drills); hose leg length = the row's L5 read as the axis crossing to the hose tip (ASSUMPTION, mapping: Brennan TFA p28-p30 drawings L = hose leg, Brennan 4501-08-08-FG STEP hose hex arm 0.555 + stub 1.500 = catalog L 2.055; Air-Way L4 / L5 = Brennan L within 0.002 on 4601-06-06 / 4601-32-32); hose leg bore = the part's own hose drill column DH (Brennan TFA B1 DRILL; Q-HOSEB-BORE, user 2026-10-18 A15 'look at Brennan'); the threaded leg keeps its own drill; FORGED CORNER FACED OFF AT THE HOSE HEX FACE (Q-NEW-HOSEB, features HOSEFACE / STUBFILL): nothing of the forged corner (30deg puck, the other leg's hex arm) stands past the hose-leg hex face outside the hose stub - as on the Brennan 4503-08-08-FG and 4603-16-16-NWO-FG forgings (hose hex face a complete hexagon inside the corner radius, nothing beyond it) and the Brennan 6500-05-05-FG elbow (corner faced off at the body face), shape only; modelled as a cut of the region past the hose hex face (90 deg: a rectangle along the other leg up to its hex arm end; 45 deg: a ring to 1.5 x the hex corner radius) to 0.05 beyond the corner radius, then the stub ring put back (STUBFILL) - in every configuration, no change where the corner clears the face; the 0.05 overrun and the region bounds are construction margins, not part dimensions (ASSUMPTION for these forgings: no 90 deg hose elbow whose hose hex arm ends inside the corner radius has been seen); male NPTF legs: ASME B1.20.3 cone + relief to the Brennan-measured 5404 end length; confirmed on a forged tee by Brennan 5600-16-16-16-FG STEP (hex stops at N - 0.94, relief dia 1.315 = pipe OD, 0.001 proud of the 1.3125 flats); each leg bore runs from its face to the axis crossing | BUILD-NEAR: forged (-FG) and non-FG variants differ in length on other series (e.g. 1501 N1, 2701 Y), so 4503-16-16 dims are NOT assumed for this SKU; confirm with OMi/Brennan before modelling ¦ 2026-10-18 Brennan = yes (staged, not shipped): filled from Brennan ($PRP@DimSource BRENNAN; to undo clear the BRENNAN cells and regenerate); Brennan hose drill 0.843 (DH@BORE) vs threaded-end drill 0.938 (D1@BORE) ¦ leg 1: male NPTF thread dia at L2 1.3259 vs hex flats 1.3120 (round end proud of the flats by 0.0069; Brennan 5600-16-16-16-FG also has its round end proud of the flats, by 0.0012); leg 2: hose-leg bore 0.843 = the row's own hose drill DH (Brennan B1 DRILL; Q-HOSEB-BORE, user 2026-10-18 A15 'look at Brennan'); leg 2: hose hex arm 0.430 ends 0.327 inside the forged corner radius (0.757): the corner past the hose hex face (other hex arm, puck, up to 0.637 off the hose axis, 0.133 deep) is faced off to the stub (HOSEFACE2 / STUBFILL2, depth 0.3775, as the Brennan 4503-08-08-FG / 4603-16-16-NWO-FG forgings show) | 4503-16-16-FG
4503-20-20-FG | 1.67 | 0.8125 | 0.81335 | 0.7068 | 1.7899 | 0.2632 | 2.06 | 0.8125 | 1.1892 | 0.68 | 0.1196 | 0.625 | 0.1912 | 1.25 | 1.67 | 1.094 | 2.06 | 1.6267 | 0.7068 | 0.08696 | 0.81335 | 0.74378 | 1.67 | 1.625 | 0.7 | 1.625 | 0.56 | 0.8125 | 0.8125 | 0.4686 | 0.4686 | 0.93769 | 0.56 | 1.172 | 2.8146 | 0.4282 | 1.172 | 1.25 | 0.4282 | 4503-20-20-FG | 45 deg Male Pipe x Beaded Hose Elbow, 1 1/4-11 1/2 NPTF x hose stub 1.25 OD (beaded) | 4503 | 1 1/4-11 1/2 NPTF | hose stub 1.25 OD (beaded) | ASSUMED | [BRENNAN-ONLY 2026-10-18] OMi catalog SKU (omindustrial.com collections feed (cs-adapters, carbon-steel-flange-adapters-accessories, carbon-steel-braze-beaded-hose; products.json limit=50, single pass 2026-09-23)); Air-Way has the same size only as 4503-20-20 (differs by -FG suffix) -> dims NOT copied -> 2026-10-18 Brennan allowed (user: "yes use brennan but still differentiate"); sources per cell in CHANGES.csv ¦ MODEL: forged elbow body per the 2500HX pattern (Brennan 2500-06-06-FG STEP): one hex arm along each leg, A/F = max(Air-Way hex, JIC thread majors), flats normal to Z, 30deg double-cone corner puck about Z (radius = hex corner, height = flats); hex-end 75deg chamfers and edge fillets NOT modelled; beaded hose-barb leg (Q-NEW-HOSEB, port of the straight 4404 / 4604 end): stub OD = the row's TubeOD (hose size), bead dia = the row's AA (sources: the row's own AxialSource); stub 1.500 from the hose-leg hex face to the tip, bead centre 0.251 from the tip and bead chord width from the bead section radius 0.060 - the hose end library (Brennan 4404-08-06 STEP; Q-TRANSFER-ENDLIB), the same on the Brennan 4404-16-16, 4501-08-08-FG, 4503-08-08-FG and 4603-16-16-NWO-FG STEPs (4601-08-06-NWO-FG: stub 1.530) - shape only; the forged hex arm of the hose leg = the row's hose leg length minus the stub; the round bead section is modelled as a flat-topped ring of the same chord width; plain hose tip, no thread on the hose leg; bores flat to the crossing (Brennan: ball-ended drills); hose leg length = the row's L5 read as the axis crossing to the hose tip (ASSUMPTION, mapping: Brennan TFA p28-p30 drawings L = hose leg, Brennan 4501-08-08-FG STEP hose hex arm 0.555 + stub 1.500 = catalog L 2.055; Air-Way L4 / L5 = Brennan L within 0.002 on 4601-06-06 / 4601-32-32); hose leg bore = the part's own hose drill column DH (Brennan TFA B1 DRILL; Q-HOSEB-BORE, user 2026-10-18 A15 'look at Brennan'); the threaded leg keeps its own drill; FORGED CORNER FACED OFF AT THE HOSE HEX FACE (Q-NEW-HOSEB, features HOSEFACE / STUBFILL): nothing of the forged corner (30deg puck, the other leg's hex arm) stands past the hose-leg hex face outside the hose stub - as on the Brennan 4503-08-08-FG and 4603-16-16-NWO-FG forgings (hose hex face a complete hexagon inside the corner radius, nothing beyond it) and the Brennan 6500-05-05-FG elbow (corner faced off at the body face), shape only; modelled as a cut of the region past the hose hex face (90 deg: a rectangle along the other leg up to its hex arm end; 45 deg: a ring to 1.5 x the hex corner radius) to 0.05 beyond the corner radius, then the stub ring put back (STUBFILL) - in every configuration, no change where the corner clears the face; the 0.05 overrun and the region bounds are construction margins, not part dimensions (ASSUMPTION for these forgings: no 90 deg hose elbow whose hose hex arm ends inside the corner radius has been seen); male NPTF legs: ASME B1.20.3 cone + relief to the Brennan-measured 5404 end length; confirmed on a forged tee by Brennan 5600-16-16-16-FG STEP (hex stops at N - 0.94, relief dia 1.315 = pipe OD, 0.001 proud of the 1.3125 flats); each leg bore runs from its face to the axis crossing | BUILD-NEAR: forged (-FG) and non-FG variants differ in length on other series (e.g. 1501 N1, 2701 Y), so 4503-20-20 dims are NOT assumed for this SKU; confirm with OMi/Brennan before modelling ¦ 2026-10-18 Brennan = yes (staged, not shipped): filled from Brennan ($PRP@DimSource BRENNAN; to undo clear the BRENNAN cells and regenerate); Brennan hose drill 1.094 (DH@BORE) vs threaded-end drill 1.25 (D1@BORE) ¦ leg 1: male NPTF thread dia at L2 1.6709 vs hex flats 1.6250 (round end proud of the flats by 0.0229; Brennan 5600-16-16-16-FG also has its round end proud of the flats, by 0.0012); leg 2: hose-leg bore 1.094 = the row's own hose drill DH (Brennan B1 DRILL; Q-HOSEB-BORE, user 2026-10-18 A15 'look at Brennan'); leg 2: hose hex arm 0.560 ends 0.378 inside the forged corner radius (0.938): the corner past the hose hex face (other hex arm, puck, up to 0.762 off the hose axis, 0.137 deep) is faced off to the stub (HOSEFACE2 / STUBFILL2, depth 0.4282, as the Brennan 4503-08-08-FG / 4603-16-16-NWO-FG forgings show) | 4503-20-20-FG
4503-24-24-FG | 1.77 | 0.9375 | 0.93283 | 0.7235 | 1.7899 | 0.2765 | 2.146 | 0.9375 | 1.189 | 0.81 | 0.12 | 0.75 | 0.191 | 1.5 | 1.77 | 1.343 | 2.146 | 1.8657 | 0.7235 | 0.08696 | 0.93283 | 0.86326 | 1.77 | 1.875 | 0.77 | 1.875 | 0.646 | 0.9375 | 0.9375 | 0.54077 | 0.54077 | 1.082 | 0.646 | 1.4215 | 3.2476 | 0.4865 | 1.4215 | 1.5 | 0.4865 | 4503-24-24-FG | 45 deg Male Pipe x Beaded Hose Elbow, 1 1/2-11 1/2 NPTF x hose stub 1.5 OD (beaded) | 4503 | 1 1/2-11 1/2 NPTF | hose stub 1.5 OD (beaded) | ASSUMED | [BRENNAN-ONLY 2026-10-18] OMi catalog SKU (omindustrial.com collections feed (cs-adapters, carbon-steel-flange-adapters-accessories, carbon-steel-braze-beaded-hose; products.json limit=50, single pass 2026-09-23)); Air-Way has the same size only as 4503-24-24 (differs by -FG suffix) -> dims NOT copied -> 2026-10-18 Brennan allowed (user: "yes use brennan but still differentiate"); sources per cell in CHANGES.csv ¦ MODEL: forged elbow body per the 2500HX pattern (Brennan 2500-06-06-FG STEP): one hex arm along each leg, A/F = max(Air-Way hex, JIC thread majors), flats normal to Z, 30deg double-cone corner puck about Z (radius = hex corner, height = flats); hex-end 75deg chamfers and edge fillets NOT modelled; beaded hose-barb leg (Q-NEW-HOSEB, port of the straight 4404 / 4604 end): stub OD = the row's TubeOD (hose size), bead dia = the row's AA (sources: the row's own AxialSource); stub 1.500 from the hose-leg hex face to the tip, bead centre 0.251 from the tip and bead chord width from the bead section radius 0.060 - the hose end library (Brennan 4404-08-06 STEP; Q-TRANSFER-ENDLIB), the same on the Brennan 4404-16-16, 4501-08-08-FG, 4503-08-08-FG and 4603-16-16-NWO-FG STEPs (4601-08-06-NWO-FG: stub 1.530) - shape only; the forged hex arm of the hose leg = the row's hose leg length minus the stub; the round bead section is modelled as a flat-topped ring of the same chord width; plain hose tip, no thread on the hose leg; bores flat to the crossing (Brennan: ball-ended drills); hose leg length = the row's L5 read as the axis crossing to the hose tip (ASSUMPTION, mapping: Brennan TFA p28-p30 drawings L = hose leg, Brennan 4501-08-08-FG STEP hose hex arm 0.555 + stub 1.500 = catalog L 2.055; Air-Way L4 / L5 = Brennan L within 0.002 on 4601-06-06 / 4601-32-32); hose leg bore = the part's own hose drill column DH (Brennan TFA B1 DRILL; Q-HOSEB-BORE, user 2026-10-18 A15 'look at Brennan'); the threaded leg keeps its own drill; FORGED CORNER FACED OFF AT THE HOSE HEX FACE (Q-NEW-HOSEB, features HOSEFACE / STUBFILL): nothing of the forged corner (30deg puck, the other leg's hex arm) stands past the hose-leg hex face outside the hose stub - as on the Brennan 4503-08-08-FG and 4603-16-16-NWO-FG forgings (hose hex face a complete hexagon inside the corner radius, nothing beyond it) and the Brennan 6500-05-05-FG elbow (corner faced off at the body face), shape only; modelled as a cut of the region past the hose hex face (90 deg: a rectangle along the other leg up to its hex arm end; 45 deg: a ring to 1.5 x the hex corner radius) to 0.05 beyond the corner radius, then the stub ring put back (STUBFILL) - in every configuration, no change where the corner clears the face; the 0.05 overrun and the region bounds are construction margins, not part dimensions (ASSUMPTION for these forgings: no 90 deg hose elbow whose hose hex arm ends inside the corner radius has been seen); male NPTF legs: ASME B1.20.3 cone + relief to the Brennan-measured 5404 end length; confirmed on a forged tee by Brennan 5600-16-16-16-FG STEP (hex stops at N - 0.94, relief dia 1.315 = pipe OD, 0.001 proud of the 1.3125 flats); each leg bore runs from its face to the axis crossing | BUILD-NEAR: forged (-FG) and non-FG variants differ in length on other series (e.g. 1501 N1, 2701 Y), so 4503-24-24 dims are NOT assumed for this SKU; confirm with OMi/Brennan before modelling ¦ 2026-10-18 Brennan = yes (staged, not shipped): filled from Brennan ($PRP@DimSource BRENNAN; to undo clear the BRENNAN cells and regenerate); Brennan hose drill 1.343 (DH@BORE) vs threaded-end drill 1.5 (D1@BORE) ¦ leg 1: male NPTF thread dia at L2 1.9109 vs hex flats 1.8750 (round end proud of the flats by 0.0179; Brennan 5600-16-16-16-FG also has its round end proud of the flats, by 0.0012); leg 2: hose-leg bore 1.343 = the row's own hose drill DH (Brennan B1 DRILL; Q-HOSEB-BORE, user 2026-10-18 A15 'look at Brennan'); leg 2: hose hex arm 0.646 ends 0.437 inside the forged corner radius (1.083): the corner past the hose hex face (other hex arm, puck, up to 0.883 off the hose axis, 0.133 deep) is faced off to the stub (HOSEFACE2 / STUBFILL2, depth 0.4865, as the Brennan 4503-08-08-FG / 4603-16-16-NWO-FG forgings show) | 4503-24-24-FG