## Sheet1
| M1@LEG1 | BODYR@LEG1 | NPTF1_MAJR@LEG1 | NPTF1_THDL@LEG1 | NPTF1_TAPER@LEG1 | NPTF1_RELL@LEG1 | M2@LEG2 | BODYR@LEG2 | M3@LEG3 | BODYR@LEG3 | NPTF3_MAJR@LEG3 | NPTF3_THDL@LEG3 | NPTF3_TAPER@LEG3 | NPTF3_RELL@LEG3 | D1@BORE1 | DEPTH@BORECUT1 | TAPDRILL2@POCKET2 | DEPTH@POCKETCUT2 | D3@BORE3 | DEPTH@BORECUT3 | HELIXDIA@HELIXSK_1 | HEIGHT@HELIX_1 | PITCH@HELIX_1 | PROF_R@THDPROF_1 | APEXR@THDPROF_1 | PROF_AX@THDPROF_1 | HELIXDIA@HELIXSK_2 | HEIGHT@HELIX_2 | PITCH@HELIX_2 | PROF_R@THDPROF_2 | APEXR@THDPROF_2 | PROF_AX@THDPROF_2 | HELIXDIA@HELIXSK_3 | HEIGHT@HELIX_3 | PITCH@HELIX_3 | PROF_R@THDPROF_3 | APEXR@THDPROF_3 | PROF_AX@THDPROF_3 | HEXAF@RUN | HEXL1@RUN_BODY | HEXL2@RUN_BODY | HEXAF@HEX3 | HEXL@HEX3_BODY | $PRP@PartNo | $PRP@Description | $PRP@GeometryRoot | $PRP@End1_Thread | $PRP@End2_Thread | $PRP@End3_Thread | $PRP@DataStatus | $PRP@AxialSource | $COMMENT | $PRP@OMiSKU
5603-08-08-08-FG | 1.47 | 0.531 | 0.40779 | 0.5337 | 1.7899 | 0.2163 | 1.23 | 0.531 | 1.47 | 0.531 | 0.40779 | 0.5337 | 1.7899 | 0.2163 | 0.531 | 1.47 | 0.7 | 1.23 | 0.531 | 1.47 | 0.81557 | 0.5337 | 0.07143 | 0.40779 | 0.35064 | 1.47 | 0.7 | 0.9 | 0.07143 | 0.35 | 0.40714 | 1.23 | 0.81557 | 0.5337 | 0.07143 | 0.40779 | 0.35064 | 1.47 | 1.062 | 0.72 | 0.97 | 1.062 | 0.72 | 5603-08-08-08-FG | Female Run Pipe Tee, 1/2-14 NPTF x 1/2-14 NPTF (female) x 1/2-14 NPTF | 5603 | 1/2-14 NPTF | 1/2-14 NPTF (female) | 1/2-14 NPTF | ASSUMED | [BRENNAN-ONLY 2026-10-21] OMi catalog SKU (omindustrial.com collections feed (cs-adapters, carbon-steel-flange-adapters-accessories, carbon-steel-braze-beaded-hose; products.json limit=50, single pass 2026-09-23)); Air-Way has this size only as 5603-08-08-08 (differs by -FG/-UNPL suffix) -> dims NOT copied -> 2026-10-21 (batch 19 C, staged): Brennan allowed (user 2026-10-18 "yes use brennan but still differentiate"); Air-Way prints no value for this part number, OMi's website file gives no dimension; sizes from the Brennan TFA catalog, each checked on the part's OWN Brennan STEP (09_STEP_FILES/BRENNAN_5603-08-08-08-FG.stp, every value equal to the catalog within 0.005); end details from the end library: N1@DRIVE: Brennan TFA catalog p.56 table TFA-p056-t01 "5603-FG MP-FP-MP TEE" row 5603-08-08-08-FG col "N1 LGTH" = "1.470" (07_RAW_EXTRACTS/brennan_catalogs/TFA Catalog.pdf; tools/_out/brennan_catalog_20261001/catalog_verified.json, line_y 118.0, page verified True) [Brennan = yes 2026-10-18] - male leg A1: crossing to the tip; own STEP: male legs -X / +Y face 1.47 (C_ownstep/measure/5603-08-08-08-FG.txt (pipetee.py)); N1_2@DRIVE: Brennan TFA catalog p.56 table TFA-p056-t01 "5603-FG MP-FP-MP TEE" row 5603-08-08-08-FG col "N LGTH" = "1.230" (07_RAW_EXTRACTS/brennan_catalogs/TFA Catalog.pdf; tools/_out/brennan_catalog_20261001/catalog_verified.json, line_y 118.0, page verified True) [Brennan = yes 2026-10-18] - female port A2: crossing to the port face; own STEP: female +X face 1.23 (C_ownstep/measure/5603-08-08-08-FG.txt (pipetee.py)); N3@DRIVE: Brennan TFA catalog p.56 table TFA-p056-t01 "5603-FG MP-FP-MP TEE" row 5603-08-08-08-FG col "N2 LGTH" = "1.470" (07_RAW_EXTRACTS/brennan_catalogs/TFA Catalog.pdf; tools/_out/brennan_catalog_20261001/catalog_verified.json, line_y 118.0, page verified True) [Brennan = yes 2026-10-18] - male leg A3: crossing to the tip; own STEP: male legs face 1.47 (C_ownstep/measure/5603-08-08-08-FG.txt (pipetee.py)); W@REF: Brennan TFA catalog p.56 table TFA-p056-t01 "5603-FG MP-FP-MP TEE" row 5603-08-08-08-FG col "Y FLATS" = "1.062" (07_RAW_EXTRACTS/brennan_catalogs/TFA Catalog.pdf; tools/_out/brennan_catalog_20261001/catalog_verified.json, line_y 118.0, page verified True) [Brennan = yes 2026-10-18] - forged body flats; own STEP: A/F 1.062 on every leg (C_ownstep/measure/5603-08-08-08-FG.txt (pipetee.py)); D1_1@BORE: Brennan TFA catalog p.56 table TFA-p056-t01 "5603-FG MP-FP-MP TEE" row 5603-08-08-08-FG col "A1 DRILL" = "0.531" (07_RAW_EXTRACTS/brennan_catalogs/TFA Catalog.pdf; tools/_out/brennan_catalog_20261001/catalog_verified.json, line_y 118.0, page verified True) [Brennan = yes 2026-10-18] - male leg A1 bore; own STEP: male bores 0.531 (C_ownstep/measure/5603-08-08-08-FG.txt (pipetee.py)); D1_3@BORE: Brennan TFA catalog p.56 table TFA-p056-t01 "5603-FG MP-FP-MP TEE" row 5603-08-08-08-FG col "A3 DRILL" = "0.531" (07_RAW_EXTRACTS/brennan_catalogs/TFA Catalog.pdf; tools/_out/brennan_catalog_20261001/catalog_verified.json, line_y 118.0, page verified True) [Brennan = yes 2026-10-18] - male leg A3 bore; own STEP: male bores 0.531 (C_ownstep/measure/5603-08-08-08-FG.txt (pipetee.py)); TAPDRILL@BORE: end library: tap drill of the -08 female NPTF port = 0.7 (gen_straight2 FPT[8] = templates/DesignTable_2405_SW2.xlsx TAPDRILL@BORE_A, row 2405-08-08) [Q-TRANSFER-ENDLIB yes 2026-10-08: new masters take tap drills from the end library] (own STEP: Brennan port drill 0.718); THDMAJ_A1@DRIVE: end library: pipe OD of the -08 NPTF thread = 0.84 (ASME B1.20.1 Table 2, tools generators/ms51500.py NPTF[8], as on every built pipe end; thread from the part number) [Q-TRANSFER-ENDLIB yes 2026-10-08]; THDMAJ_A2@DRIVE: end library: pipe OD of the -08 NPTF thread = 0.84 (ASME B1.20.1 Table 2, tools generators/ms51500.py NPTF[8], as on every built pipe end; thread from the part number) [Q-TRANSFER-ENDLIB yes 2026-10-08]; THDMAJ_A3@DRIVE: end library: pipe OD of the -08 NPTF thread = 0.84 (ASME B1.20.1 Table 2, tools generators/ms51500.py NPTF[8], as on every built pipe end; thread from the part number) [Q-TRANSFER-ENDLIB yes 2026-10-08] ¦ MODEL: forged hex body per the 2603HX pattern (Brennan 2603 + 2650 STEPs): hex bars A/F = max(the row W, male thread majors), flats normal to Z, run bar continuous through the branch, branch hex arm; CONFIRMED on the Brennan 5603-08-08-08-FG pilot STEP (tools/measure/pipetee.py 2026-10-02, validated on Brennan 5605-08-08-08-FG and 5600-16-16-16-FG): hex to 0.26 short of a female face (round collar) / to the 5404 end length of a male leg, flat hex ends with no chamfer and no edge fillet (the STEP has plane, cylinder and cone faces only); the 0.002-deep marks on its hex flats near the crossing are NOT modelled; male NPTF legs: ASME B1.20.3 cone + relief to the Brennan-measured 5404 end length; confirmed on a forged tee by Brennan 5600-16-16-16-FG STEP (hex stops at N - 0.94, relief dia 1.315 = pipe OD, 0.001 proud of the 1.3125 flats); male legs = the library NPTFM end (end shape NOT taken from the pilot STEP, as on the accepted 5600 / 5602 / 5604 / 5605 masters - user decision Q-TRANSFER-ENDLIB open): on the Brennan 5603-08-08-08-FG pilot STEP the hex stops at the 5404 end length and the bore of the row's drill column runs from the tip to the crossing (= the model); Brennan's relief ring at the pipe OD (0.03-0.04 long), its simplified thread cone, the 45deg tip chamfer and the 30deg bore-mouth countersink are NOT modelled (ASSUMPTION); female legs: the forged hex arm stops 0.26 short of the port face and the end is a ROUND COLLAR of dia = the hex flats - MEASURED on the Brennan 2502-06-04-FG, 5502-04-04/-08-08/-16-16-FG, 5504-08-08-FG and 5605-08-08-08-FG STEPs (collar 0.260 at every size and leg; single manufacturer; the Brennan 5603-08-08-08-FG pilot STEP too: collar 0.260 on every female leg); port-mouth 45deg chamfer not modelled; female NPTF legs = the library NPTFF end (end shape NOT taken from the pilot STEP, as on the accepted 5600 / 5602 / 5604 / 5605 masters - user decision Q-TRANSFER-ENDLIB open): a drill of the row TAPDRILL (this row: the drill MEASURED on its own Brennan STEP) from the port face to the axis crossing - on the Brennan 5603-08-08-08-FG pilot STEP the drill runs from the bottom of the tapered port to the crossing, so no separate connecting drill; helical NPTF thread over MS51503 P1 max (Brennan 5405-08-08 STEP: 1/2 NPTF port drill depth 0.900 = MS51503 P1 max (VERIFIED -08 only)); the pilot's port taper (1.79deg, 0.750 deep, shorter than P1) and its 45deg mouth chamfer are NOT modelled (ASSUMPTION: the thread representation of the library NPTFF end); each leg bore runs from its face to the axis crossing; orientation: A1 (male run, first dash) on +X, A2 (female run) on -X, A3 (male branch) on +Y - the leg order of every gen_tee tee; the Brennan 5603-08-08-08-FG STEP draws A1 on -X and A2 on +X: the same part turned 180deg about Y (flats stay normal to Z), no dimension changes | BUILD-NEAR: forged (-FG) and non-FG variants differ in length on other series, so 5603-08-08-08 dims are NOT assumed; confirm before modelling ¦ 2026-10-21 batch 19 C (staged, not shipped): filled from the Brennan TFA catalog, checked on the own STEP (tools/_out/batch19_20261021/C_ownstep/measure); marked $PRP@DimSource BRENNAN (to undo: clear the BRENNAN cells, set the row MISSING, regenerate). Cross-check only: Air-Way 5603-8-8-8 (plain): N1 1.47 N1_2 1.23 N3 1.47 W 1.13 D 0.53 / 0.53 TAPDRILL 0.70 (legs agree; flats differ: forged 1.062) | 5603-08-08-08-FG
5603-02-02-02-FG | 0.78 | 0.281 | 0.19657 | 0.2639 | 1.7899 | 0.1161 | 0.66 | 0.281 | 0.78 | 0.281 | 0.19657 | 0.2639 | 1.7899 | 0.1161 | 0.188 | 0.78 | 0.33 | 0.66 | 0.188 | 0.78 | 0.39314 | 0.2639 | 0.03704 | 0.19657 | 0.16694 | 0.78 | 0.33 | 0.46 | 0.03704 | 0.165 | 0.19463 | 0.66 | 0.39314 | 0.2639 | 0.03704 | 0.19657 | 0.16694 | 0.78 | 0.562 | 0.4 | 0.4 | 0.562 | 0.4 | 5603-02-02-02-FG | Female Run Pipe Tee, 1/8-27 NPTF x 1/8-27 NPTF (female) x 1/8-27 NPTF | 5603 | 1/8-27 NPTF | 1/8-27 NPTF (female) | 1/8-27 NPTF | ASSUMED | [BRENNAN-ONLY 2026-10-18] OMi catalog SKU (omindustrial.com collections feed (cs-adapters, carbon-steel-flange-adapters-accessories, carbon-steel-braze-beaded-hose; products.json limit=50, single pass 2026-09-23)); NO Air-Way row for this size -> dimensions MISSING -> 2026-10-18 Brennan allowed (user: "yes use brennan but still differentiate"): N1@DRIVE: Brennan TFA catalog p.55 table TFA-p055-t04 "5603-FG MP-FP-MP TEE" row 5603-02-02-02-FG col "N1 LGTH" = "0.780" (07_RAW_EXTRACTS/brennan_catalogs/TFA Catalog.pdf; tools/_out/brennan_catalog_20261001/catalog_verified.json, line_y 666.9, page verified True) [Brennan = yes 2026-10-18] (column pairing of the PIPE-TEES work group, checked on the pilot STEP of the series); N1_2@DRIVE: Brennan TFA catalog p.55 table TFA-p055-t04 "5603-FG MP-FP-MP TEE" row 5603-02-02-02-FG col "N LGTH" = "0.660" (07_RAW_EXTRACTS/brennan_catalogs/TFA Catalog.pdf; tools/_out/brennan_catalog_20261001/catalog_verified.json, line_y 666.9, page verified True) [Brennan = yes 2026-10-18] (column pairing of the PIPE-TEES work group, checked on the pilot STEP of the series); N3@DRIVE: Brennan TFA catalog p.55 table TFA-p055-t04 "5603-FG MP-FP-MP TEE" row 5603-02-02-02-FG col "N2 LGTH" = "0.780" (07_RAW_EXTRACTS/brennan_catalogs/TFA Catalog.pdf; tools/_out/brennan_catalog_20261001/catalog_verified.json, line_y 666.9, page verified True) [Brennan = yes 2026-10-18] (column pairing of the PIPE-TEES work group, checked on the pilot STEP of the series); W@REF: Brennan TFA catalog p.55 table TFA-p055-t04 "5603-FG MP-FP-MP TEE" row 5603-02-02-02-FG col "Y FLATS" = "0.562" (07_RAW_EXTRACTS/brennan_catalogs/TFA Catalog.pdf; tools/_out/brennan_catalog_20261001/catalog_verified.json, line_y 666.9, page verified True) [Brennan = yes 2026-10-18] (column pairing of the PIPE-TEES work group, checked on the pilot STEP of the series); D1_1@BORE: Brennan TFA catalog p.55 table TFA-p055-t04 "5603-FG MP-FP-MP TEE" row 5603-02-02-02-FG col "A1 DRILL" = "0.188" (07_RAW_EXTRACTS/brennan_catalogs/TFA Catalog.pdf; tools/_out/brennan_catalog_20261001/catalog_verified.json, line_y 666.9, page verified True) [Brennan = yes 2026-10-18] (column pairing of the PIPE-TEES work group, checked on the pilot STEP of the series); D1_3@BORE: Brennan TFA catalog p.55 table TFA-p055-t04 "5603-FG MP-FP-MP TEE" row 5603-02-02-02-FG col "A3 DRILL" = "0.188" (07_RAW_EXTRACTS/brennan_catalogs/TFA Catalog.pdf; tools/_out/brennan_catalog_20261001/catalog_verified.json, line_y 666.9, page verified True) [Brennan = yes 2026-10-18] (column pairing of the PIPE-TEES work group, checked on the pilot STEP of the series); TAPDRILL@BORE: end library: tap drill of the -02 female NPTF port = 0.33 (gen_straight2 FPT[2] = templates/DesignTable_2405_SW2.xlsx TAPDRILL@BORE_A, row 2405-02-02) [Q-TRANSFER-ENDLIB yes 2026-10-08: new masters take tap drills from the end library]; THDMAJ_A1@DRIVE: end library: pipe OD of the -02 NPTF thread = 0.405 (ASME B1.20.1 Table 2, tools generators/ms51500.py NPTF[2], as on every built pipe end; thread from the part number) [Q-TRANSFER-ENDLIB yes 2026-10-08]; THDMAJ_A2@DRIVE: end library: pipe OD of the -02 NPTF thread = 0.405 (ASME B1.20.1 Table 2, tools generators/ms51500.py NPTF[2], as on every built pipe end; thread from the part number) [Q-TRANSFER-ENDLIB yes 2026-10-08]; THDMAJ_A3@DRIVE: end library: pipe OD of the -02 NPTF thread = 0.405 (ASME B1.20.1 Table 2, tools generators/ms51500.py NPTF[2], as on every built pipe end; thread from the part number) [Q-TRANSFER-ENDLIB yes 2026-10-08]; $PRP@Threads: thread callouts from the part number dashes (format of the table's other rows); = OMi WebsitePartsInfo2026 Items Side n Thread ¦ MODEL: forged hex body per the 2603HX pattern (Brennan 2603 + 2650 STEPs): hex bars A/F = max(the row W, male thread majors), flats normal to Z, run bar continuous through the branch, branch hex arm; CONFIRMED on the Brennan 5603-08-08-08-FG pilot STEP (tools/measure/pipetee.py 2026-10-02, validated on Brennan 5605-08-08-08-FG and 5600-16-16-16-FG): hex to 0.26 short of a female face (round collar) / to the 5404 end length of a male leg, flat hex ends with no chamfer and no edge fillet (the STEP has plane, cylinder and cone faces only); the 0.002-deep marks on its hex flats near the crossing are NOT modelled; male NPTF legs: ASME B1.20.3 cone + relief to the Brennan-measured 5404 end length; confirmed on a forged tee by Brennan 5600-16-16-16-FG STEP (hex stops at N - 0.94, relief dia 1.315 = pipe OD, 0.001 proud of the 1.3125 flats); male legs = the library NPTFM end (end shape NOT taken from the pilot STEP, as on the accepted 5600 / 5602 / 5604 / 5605 masters - user decision Q-TRANSFER-ENDLIB open): on the Brennan 5603-08-08-08-FG pilot STEP the hex stops at the 5404 end length and the bore of the row's drill column runs from the tip to the crossing (= the model); Brennan's relief ring at the pipe OD (0.03-0.04 long), its simplified thread cone, the 45deg tip chamfer and the 30deg bore-mouth countersink are NOT modelled (ASSUMPTION); female legs: the forged hex arm stops 0.26 short of the port face and the end is a ROUND COLLAR of dia = the hex flats - MEASURED on the Brennan 2502-06-04-FG, 5502-04-04/-08-08/-16-16-FG, 5504-08-08-FG and 5605-08-08-08-FG STEPs (collar 0.260 at every size and leg; single manufacturer; the Brennan 5603-08-08-08-FG pilot STEP too: collar 0.260 on every female leg); port-mouth 45deg chamfer not modelled; female NPTF legs = the library NPTFF end (end shape NOT taken from the pilot STEP, as on the accepted 5600 / 5602 / 5604 / 5605 masters - user decision Q-TRANSFER-ENDLIB open): a drill of the row TAPDRILL (its source: this row's cell sources before ' ¦ MODEL:') from the port face to the axis crossing - on the Brennan 5603-08-08-08-FG pilot STEP the drill runs from the bottom of the tapered port to the crossing, so no separate connecting drill; helical NPTF thread over MS51503 P1 max (Brennan 5405-08-08 STEP: 1/2 NPTF port drill depth 0.900 = MS51503 P1 max (VERIFIED -08 only)); the pilot's port taper (1.79deg, 0.750 deep, shorter than P1) and its 45deg mouth chamfer are NOT modelled (ASSUMPTION: the thread representation of the library NPTFF end); each leg bore runs from its face to the axis crossing; orientation: A1 (male run, first dash) on +X, A2 (female run) on -X, A3 (male branch) on +Y - the leg order of every gen_tee tee; the Brennan 5603-08-08-08-FG STEP draws A1 on -X and A2 on +X: the same part turned 180deg about Y (flats stay normal to Z), no dimension changes | BUILD-MISSING: part exists in OMi catalog but the Air-Way page has no row; needs a second dimensional source ¦ BUILD-MISSING: part exists in OMi catalog but the Air-Way page has no row; needs a second dimensional source ¦ 2026-10-18 Brennan = yes (staged, not shipped): filled from Brennan only ($PRP@DimSource BRENNAN; to undo set the row MISSING and regenerate) | 5603-02-02-02-FG
5603-04-04-04-FG | 1.09 | 0.375 | 0.26092 | 0.4018 | 1.7899 | 0.1582 | 0.88 | 0.375 | 1.09 | 0.375 | 0.26092 | 0.4018 | 1.7899 | 0.1582 | 0.281 | 1.09 | 0.43 | 0.88 | 0.281 | 1.09 | 0.52183 | 0.4018 | 0.05556 | 0.26092 | 0.21647 | 1.09 | 0.43 | 0.67 | 0.05556 | 0.215 | 0.25944 | 0.88 | 0.52183 | 0.4018 | 0.05556 | 0.26092 | 0.21647 | 1.09 | 0.75 | 0.53 | 0.62 | 0.75 | 0.53 | 5603-04-04-04-FG | Female Run Pipe Tee, 1/4-18 NPTF x 1/4-18 NPTF (female) x 1/4-18 NPTF | 5603 | 1/4-18 NPTF | 1/4-18 NPTF (female) | 1/4-18 NPTF | ASSUMED | [BRENNAN-ONLY 2026-10-18] OMi catalog SKU (omindustrial.com collections feed (cs-adapters, carbon-steel-flange-adapters-accessories, carbon-steel-braze-beaded-hose; products.json limit=50, single pass 2026-09-23)); Air-Way has this size only as 5603-04-04-04 (differs by -FG/-UNPL suffix) -> dims NOT copied -> 2026-10-18 Brennan allowed (user: "yes use brennan but still differentiate"): N1@DRIVE: Brennan TFA catalog p.55 table TFA-p055-t04 "5603-FG MP-FP-MP TEE" row 5603-04-04-04-FG col "N1 LGTH" = "1.09" (07_RAW_EXTRACTS/brennan_catalogs/TFA Catalog.pdf; tools/_out/brennan_catalog_20261001/catalog_verified.json, line_y 707.2, page verified True) [Brennan = yes 2026-10-18] (column pairing of the PIPE-TEES work group, checked on the pilot STEP of the series); N1_2@DRIVE: Brennan TFA catalog p.55 table TFA-p055-t04 "5603-FG MP-FP-MP TEE" row 5603-04-04-04-FG col "N LGTH" = "0.88" (07_RAW_EXTRACTS/brennan_catalogs/TFA Catalog.pdf; tools/_out/brennan_catalog_20261001/catalog_verified.json, line_y 707.2, page verified True) [Brennan = yes 2026-10-18] (column pairing of the PIPE-TEES work group, checked on the pilot STEP of the series); N3@DRIVE: Brennan TFA catalog p.55 table TFA-p055-t04 "5603-FG MP-FP-MP TEE" row 5603-04-04-04-FG col "N2 LGTH" = "1.09" (07_RAW_EXTRACTS/brennan_catalogs/TFA Catalog.pdf; tools/_out/brennan_catalog_20261001/catalog_verified.json, line_y 707.2, page verified True) [Brennan = yes 2026-10-18] (column pairing of the PIPE-TEES work group, checked on the pilot STEP of the series); W@REF: Brennan TFA catalog p.55 table TFA-p055-t04 "5603-FG MP-FP-MP TEE" row 5603-04-04-04-FG col "Y FLATS" = "0.750" (07_RAW_EXTRACTS/brennan_catalogs/TFA Catalog.pdf; tools/_out/brennan_catalog_20261001/catalog_verified.json, line_y 707.2, page verified True) [Brennan = yes 2026-10-18] (column pairing of the PIPE-TEES work group, checked on the pilot STEP of the series); D1_1@BORE: Brennan TFA catalog p.55 table TFA-p055-t04 "5603-FG MP-FP-MP TEE" row 5603-04-04-04-FG col "A1 DRILL" = "0.281" (07_RAW_EXTRACTS/brennan_catalogs/TFA Catalog.pdf; tools/_out/brennan_catalog_20261001/catalog_verified.json, line_y 707.2, page verified True) [Brennan = yes 2026-10-18] (column pairing of the PIPE-TEES work group, checked on the pilot STEP of the series); D1_3@BORE: Brennan TFA catalog p.55 table TFA-p055-t04 "5603-FG MP-FP-MP TEE" row 5603-04-04-04-FG col "A3 DRILL" = "0.281" (07_RAW_EXTRACTS/brennan_catalogs/TFA Catalog.pdf; tools/_out/brennan_catalog_20261001/catalog_verified.json, line_y 707.2, page verified True) [Brennan = yes 2026-10-18] (column pairing of the PIPE-TEES work group, checked on the pilot STEP of the series); TAPDRILL@BORE: end library: tap drill of the -04 female NPTF port = 0.43 (gen_straight2 FPT[4] = templates/DesignTable_2405_SW2.xlsx TAPDRILL@BORE_A, row 2405-03-04) [Q-TRANSFER-ENDLIB yes 2026-10-08: new masters take tap drills from the end library]; THDMAJ_A1@DRIVE: end library: pipe OD of the -04 NPTF thread = 0.54 (ASME B1.20.1 Table 2, tools generators/ms51500.py NPTF[4], as on every built pipe end; thread from the part number) [Q-TRANSFER-ENDLIB yes 2026-10-08]; THDMAJ_A2@DRIVE: end library: pipe OD of the -04 NPTF thread = 0.54 (ASME B1.20.1 Table 2, tools generators/ms51500.py NPTF[4], as on every built pipe end; thread from the part number) [Q-TRANSFER-ENDLIB yes 2026-10-08]; THDMAJ_A3@DRIVE: end library: pipe OD of the -04 NPTF thread = 0.54 (ASME B1.20.1 Table 2, tools generators/ms51500.py NPTF[4], as on every built pipe end; thread from the part number) [Q-TRANSFER-ENDLIB yes 2026-10-08]; $PRP@Threads: thread callouts from the part number dashes (format of the table's other rows); = OMi WebsitePartsInfo2026 Items Side n Thread ¦ MODEL: forged hex body per the 2603HX pattern (Brennan 2603 + 2650 STEPs): hex bars A/F = max(the row W, male thread majors), flats normal to Z, run bar continuous through the branch, branch hex arm; CONFIRMED on the Brennan 5603-08-08-08-FG pilot STEP (tools/measure/pipetee.py 2026-10-02, validated on Brennan 5605-08-08-08-FG and 5600-16-16-16-FG): hex to 0.26 short of a female face (round collar) / to the 5404 end length of a male leg, flat hex ends with no chamfer and no edge fillet (the STEP has plane, cylinder and cone faces only); the 0.002-deep marks on its hex flats near the crossing are NOT modelled; male NPTF legs: ASME B1.20.3 cone + relief to the Brennan-measured 5404 end length; confirmed on a forged tee by Brennan 5600-16-16-16-FG STEP (hex stops at N - 0.94, relief dia 1.315 = pipe OD, 0.001 proud of the 1.3125 flats); male legs = the library NPTFM end (end shape NOT taken from the pilot STEP, as on the accepted 5600 / 5602 / 5604 / 5605 masters - user decision Q-TRANSFER-ENDLIB open): on the Brennan 5603-08-08-08-FG pilot STEP the hex stops at the 5404 end length and the bore of the row's drill column runs from the tip to the crossing (= the model); Brennan's relief ring at the pipe OD (0.03-0.04 long), its simplified thread cone, the 45deg tip chamfer and the 30deg bore-mouth countersink are NOT modelled (ASSUMPTION); female legs: the forged hex arm stops 0.26 short of the port face and the end is a ROUND COLLAR of dia = the hex flats - MEASURED on the Brennan 2502-06-04-FG, 5502-04-04/-08-08/-16-16-FG, 5504-08-08-FG and 5605-08-08-08-FG STEPs (collar 0.260 at every size and leg; single manufacturer; the Brennan 5603-08-08-08-FG pilot STEP too: collar 0.260 on every female leg); port-mouth 45deg chamfer not modelled; female NPTF legs = the library NPTFF end (end shape NOT taken from the pilot STEP, as on the accepted 5600 / 5602 / 5604 / 5605 masters - user decision Q-TRANSFER-ENDLIB open): a drill of the row TAPDRILL (its source: this row's cell sources before ' ¦ MODEL:') from the port face to the axis crossing - on the Brennan 5603-08-08-08-FG pilot STEP the drill runs from the bottom of the tapered port to the crossing, so no separate connecting drill; helical NPTF thread over MS51503 P1 max (Brennan 5405-08-08 STEP: 1/2 NPTF port drill depth 0.900 = MS51503 P1 max (VERIFIED -08 only)); the pilot's port taper (1.79deg, 0.750 deep, shorter than P1) and its 45deg mouth chamfer are NOT modelled (ASSUMPTION: the thread representation of the library NPTFF end); each leg bore runs from its face to the axis crossing; orientation: A1 (male run, first dash) on +X, A2 (female run) on -X, A3 (male branch) on +Y - the leg order of every gen_tee tee; the Brennan 5603-08-08-08-FG STEP draws A1 on -X and A2 on +X: the same part turned 180deg about Y (flats stay normal to Z), no dimension changes | BUILD-NEAR: forged (-FG) and non-FG variants differ in length on other series, so 5603-04-04-04 dims are NOT assumed; confirm before modelling ¦ BUILD-NEAR: forged (-FG) and non-FG variants differ in length on other series, so 5603-04-04-04 dims are NOT assumed; confirm before modelling ¦ 2026-10-18 Brennan = yes (staged, not shipped): filled from Brennan only ($PRP@DimSource BRENNAN; to undo set the row MISSING and regenerate) | 5603-04-04-04-FG
5603-06-06-06-FG | 1.22 | 0.4375 | 0.32823 | 0.4078 | 1.7899 | 0.1522 | 1.02 | 0.4375 | 1.22 | 0.4375 | 0.32823 | 0.4078 | 1.7899 | 0.1522 | 0.406 | 1.22 | 0.57 | 1.02 | 0.406 | 1.22 | 0.65645 | 0.4078 | 0.05556 | 0.32823 | 0.28378 | 1.22 | 0.57 | 0.68 | 0.05556 | 0.285 | 0.32944 | 1.02 | 0.65645 | 0.4078 | 0.05556 | 0.32823 | 0.28378 | 1.22 | 0.875 | 0.66 | 0.76 | 0.875 | 0.66 | 5603-06-06-06-FG | Female Run Pipe Tee, 3/8-18 NPTF x 3/8-18 NPTF (female) x 3/8-18 NPTF | 5603 | 3/8-18 NPTF | 3/8-18 NPTF (female) | 3/8-18 NPTF | ASSUMED | [BRENNAN-ONLY 2026-10-18] OMi catalog SKU (omindustrial.com collections feed (cs-adapters, carbon-steel-flange-adapters-accessories, carbon-steel-braze-beaded-hose; products.json limit=50, single pass 2026-09-23)); Air-Way has this size only as 5603-06-06-06 (differs by -FG/-UNPL suffix) -> dims NOT copied -> 2026-10-18 Brennan allowed (user: "yes use brennan but still differentiate"): N1@DRIVE: Brennan TFA catalog p.56 table TFA-p056-t01 "5603-FG MP-FP-MP TEE" row 5603-06-06-06-FG col "N1 LGTH" = "1.220" (07_RAW_EXTRACTS/brennan_catalogs/TFA Catalog.pdf; tools/_out/brennan_catalog_20261001/catalog_verified.json, line_y 77.6, page verified True) [Brennan = yes 2026-10-18] (column pairing of the PIPE-TEES work group, checked on the pilot STEP of the series); N1_2@DRIVE: Brennan TFA catalog p.56 table TFA-p056-t01 "5603-FG MP-FP-MP TEE" row 5603-06-06-06-FG col "N LGTH" = "1.020" (07_RAW_EXTRACTS/brennan_catalogs/TFA Catalog.pdf; tools/_out/brennan_catalog_20261001/catalog_verified.json, line_y 77.6, page verified True) [Brennan = yes 2026-10-18] (column pairing of the PIPE-TEES work group, checked on the pilot STEP of the series); N3@DRIVE: Brennan TFA catalog p.56 table TFA-p056-t01 "5603-FG MP-FP-MP TEE" row 5603-06-06-06-FG col "N2 LGTH" = "1.220" (07_RAW_EXTRACTS/brennan_catalogs/TFA Catalog.pdf; tools/_out/brennan_catalog_20261001/catalog_verified.json, line_y 77.6, page verified True) [Brennan = yes 2026-10-18] (column pairing of the PIPE-TEES work group, checked on the pilot STEP of the series); W@REF: Brennan TFA catalog p.56 table TFA-p056-t01 "5603-FG MP-FP-MP TEE" row 5603-06-06-06-FG col "Y FLATS" = "0.875" (07_RAW_EXTRACTS/brennan_catalogs/TFA Catalog.pdf; tools/_out/brennan_catalog_20261001/catalog_verified.json, line_y 77.6, page verified True) [Brennan = yes 2026-10-18] (column pairing of the PIPE-TEES work group, checked on the pilot STEP of the series); D1_1@BORE: Brennan TFA catalog p.56 table TFA-p056-t01 "5603-FG MP-FP-MP TEE" row 5603-06-06-06-FG col "A1 DRILL" = "0.406" (07_RAW_EXTRACTS/brennan_catalogs/TFA Catalog.pdf; tools/_out/brennan_catalog_20261001/catalog_verified.json, line_y 77.6, page verified True) [Brennan = yes 2026-10-18] (column pairing of the PIPE-TEES work group, checked on the pilot STEP of the series); D1_3@BORE: Brennan TFA catalog p.56 table TFA-p056-t01 "5603-FG MP-FP-MP TEE" row 5603-06-06-06-FG col "A3 DRILL" = "0.406" (07_RAW_EXTRACTS/brennan_catalogs/TFA Catalog.pdf; tools/_out/brennan_catalog_20261001/catalog_verified.json, line_y 77.6, page verified True) [Brennan = yes 2026-10-18] (column pairing of the PIPE-TEES work group, checked on the pilot STEP of the series); TAPDRILL@BORE: end library: tap drill of the -06 female NPTF port = 0.57 (gen_straight2 FPT[6] = templates/DesignTable_2405_SW2.xlsx TAPDRILL@BORE_A, row 2405-04-06) [Q-TRANSFER-ENDLIB yes 2026-10-08: new masters take tap drills from the end library]; THDMAJ_A1@DRIVE: end library: pipe OD of the -06 NPTF thread = 0.675 (ASME B1.20.1 Table 2, tools generators/ms51500.py NPTF[6], as on every built pipe end; thread from the part number) [Q-TRANSFER-ENDLIB yes 2026-10-08]; THDMAJ_A2@DRIVE: end library: pipe OD of the -06 NPTF thread = 0.675 (ASME B1.20.1 Table 2, tools generators/ms51500.py NPTF[6], as on every built pipe end; thread from the part number) [Q-TRANSFER-ENDLIB yes 2026-10-08]; THDMAJ_A3@DRIVE: end library: pipe OD of the -06 NPTF thread = 0.675 (ASME B1.20.1 Table 2, tools generators/ms51500.py NPTF[6], as on every built pipe end; thread from the part number) [Q-TRANSFER-ENDLIB yes 2026-10-08]; $PRP@Threads: thread callouts from the part number dashes (format of the table's other rows); = OMi WebsitePartsInfo2026 Items Side n Thread ¦ MODEL: forged hex body per the 2603HX pattern (Brennan 2603 + 2650 STEPs): hex bars A/F = max(the row W, male thread majors), flats normal to Z, run bar continuous through the branch, branch hex arm; CONFIRMED on the Brennan 5603-08-08-08-FG pilot STEP (tools/measure/pipetee.py 2026-10-02, validated on Brennan 5605-08-08-08-FG and 5600-16-16-16-FG): hex to 0.26 short of a female face (round collar) / to the 5404 end length of a male leg, flat hex ends with no chamfer and no edge fillet (the STEP has plane, cylinder and cone faces only); the 0.002-deep marks on its hex flats near the crossing are NOT modelled; male NPTF legs: ASME B1.20.3 cone + relief to the Brennan-measured 5404 end length; confirmed on a forged tee by Brennan 5600-16-16-16-FG STEP (hex stops at N - 0.94, relief dia 1.315 = pipe OD, 0.001 proud of the 1.3125 flats); male legs = the library NPTFM end (end shape NOT taken from the pilot STEP, as on the accepted 5600 / 5602 / 5604 / 5605 masters - user decision Q-TRANSFER-ENDLIB open): on the Brennan 5603-08-08-08-FG pilot STEP the hex stops at the 5404 end length and the bore of the row's drill column runs from the tip to the crossing (= the model); Brennan's relief ring at the pipe OD (0.03-0.04 long), its simplified thread cone, the 45deg tip chamfer and the 30deg bore-mouth countersink are NOT modelled (ASSUMPTION); female legs: the forged hex arm stops 0.26 short of the port face and the end is a ROUND COLLAR of dia = the hex flats - MEASURED on the Brennan 2502-06-04-FG, 5502-04-04/-08-08/-16-16-FG, 5504-08-08-FG and 5605-08-08-08-FG STEPs (collar 0.260 at every size and leg; single manufacturer; the Brennan 5603-08-08-08-FG pilot STEP too: collar 0.260 on every female leg); port-mouth 45deg chamfer not modelled; female NPTF legs = the library NPTFF end (end shape NOT taken from the pilot STEP, as on the accepted 5600 / 5602 / 5604 / 5605 masters - user decision Q-TRANSFER-ENDLIB open): a drill of the row TAPDRILL (its source: this row's cell sources before ' ¦ MODEL:') from the port face to the axis crossing - on the Brennan 5603-08-08-08-FG pilot STEP the drill runs from the bottom of the tapered port to the crossing, so no separate connecting drill; helical NPTF thread over MS51503 P1 max (Brennan 5405-08-08 STEP: 1/2 NPTF port drill depth 0.900 = MS51503 P1 max (VERIFIED -08 only)); the pilot's port taper (1.79deg, 0.750 deep, shorter than P1) and its 45deg mouth chamfer are NOT modelled (ASSUMPTION: the thread representation of the library NPTFF end); each leg bore runs from its face to the axis crossing; orientation: A1 (male run, first dash) on +X, A2 (female run) on -X, A3 (male branch) on +Y - the leg order of every gen_tee tee; the Brennan 5603-08-08-08-FG STEP draws A1 on -X and A2 on +X: the same part turned 180deg about Y (flats stay normal to Z), no dimension changes | BUILD-NEAR: forged (-FG) and non-FG variants differ in length on other series, so 5603-06-06-06 dims are NOT assumed; confirm before modelling ¦ BUILD-NEAR: forged (-FG) and non-FG variants differ in length on other series, so 5603-06-06-06 dims are NOT assumed; confirm before modelling ¦ 2026-10-18 Brennan = yes (staged, not shipped): filled from Brennan only ($PRP@DimSource BRENNAN; to undo set the row MISSING and regenerate) | 5603-06-06-06-FG
5603-12-12-12-FG | 1.59 | 0.656 | 0.51241 | 0.5457 | 1.7899 | 0.2043 | 1.36 | 0.656 | 1.59 | 0.656 | 0.51241 | 0.5457 | 1.7899 | 0.2043 | 0.719 | 1.59 | 0.91 | 1.36 | 0.719 | 1.59 | 1.0248 | 0.5457 | 0.07143 | 0.51241 | 0.45527 | 1.59 | 0.91 | 0.91 | 0.07143 | 0.455 | 0.51214 | 1.36 | 1.0248 | 0.5457 | 0.07143 | 0.51241 | 0.45527 | 1.59 | 1.312 | 0.84 | 1.1 | 1.312 | 0.84 | 5603-12-12-12-FG | Female Run Pipe Tee, 3/4-14 NPTF x 3/4-14 NPTF (female) x 3/4-14 NPTF | 5603 | 3/4-14 NPTF | 3/4-14 NPTF (female) | 3/4-14 NPTF | ASSUMED | [BRENNAN-ONLY 2026-10-18] OMi catalog SKU (omindustrial.com collections feed (cs-adapters, carbon-steel-flange-adapters-accessories, carbon-steel-braze-beaded-hose; products.json limit=50, single pass 2026-09-23)); NO Air-Way row for this size -> dimensions MISSING -> 2026-10-18 Brennan allowed (user: "yes use brennan but still differentiate"): N1@DRIVE: Brennan TFA catalog p.56 table TFA-p056-t01 "5603-FG MP-FP-MP TEE" row 5603-12-12-12-FG col "N1 LGTH" = "1.590" (07_RAW_EXTRACTS/brennan_catalogs/TFA Catalog.pdf; tools/_out/brennan_catalog_20261001/catalog_verified.json, line_y 158.3, page verified True) [Brennan = yes 2026-10-18] (column pairing of the PIPE-TEES work group, checked on the pilot STEP of the series); N1_2@DRIVE: Brennan TFA catalog p.56 table TFA-p056-t01 "5603-FG MP-FP-MP TEE" row 5603-12-12-12-FG col "N LGTH" = "1.360" (07_RAW_EXTRACTS/brennan_catalogs/TFA Catalog.pdf; tools/_out/brennan_catalog_20261001/catalog_verified.json, line_y 158.3, page verified True) [Brennan = yes 2026-10-18] (column pairing of the PIPE-TEES work group, checked on the pilot STEP of the series); N3@DRIVE: Brennan TFA catalog p.56 table TFA-p056-t01 "5603-FG MP-FP-MP TEE" row 5603-12-12-12-FG col "N2 LGTH" = "1.590" (07_RAW_EXTRACTS/brennan_catalogs/TFA Catalog.pdf; tools/_out/brennan_catalog_20261001/catalog_verified.json, line_y 158.3, page verified True) [Brennan = yes 2026-10-18] (column pairing of the PIPE-TEES work group, checked on the pilot STEP of the series); W@REF: Brennan TFA catalog p.56 table TFA-p056-t01 "5603-FG MP-FP-MP TEE" row 5603-12-12-12-FG col "Y FLATS" = "1.312" (07_RAW_EXTRACTS/brennan_catalogs/TFA Catalog.pdf; tools/_out/brennan_catalog_20261001/catalog_verified.json, line_y 158.3, page verified True) [Brennan = yes 2026-10-18] (column pairing of the PIPE-TEES work group, checked on the pilot STEP of the series); D1_1@BORE: Brennan TFA catalog p.56 table TFA-p056-t01 "5603-FG MP-FP-MP TEE" row 5603-12-12-12-FG col "A1 DRILL" = "0.719" (07_RAW_EXTRACTS/brennan_catalogs/TFA Catalog.pdf; tools/_out/brennan_catalog_20261001/catalog_verified.json, line_y 158.3, page verified True) [Brennan = yes 2026-10-18] (column pairing of the PIPE-TEES work group, checked on the pilot STEP of the series); D1_3@BORE: Brennan TFA catalog p.56 table TFA-p056-t01 "5603-FG MP-FP-MP TEE" row 5603-12-12-12-FG col "A3 DRILL" = "0.719" (07_RAW_EXTRACTS/brennan_catalogs/TFA Catalog.pdf; tools/_out/brennan_catalog_20261001/catalog_verified.json, line_y 158.3, page verified True) [Brennan = yes 2026-10-18] (column pairing of the PIPE-TEES work group, checked on the pilot STEP of the series); TAPDRILL@BORE: end library: tap drill of the -12 female NPTF port = 0.91 (gen_straight2 FPT[12] = templates/DesignTable_2405_SW2.xlsx TAPDRILL@BORE_A, row 2405-08-12) [Q-TRANSFER-ENDLIB yes 2026-10-08: new masters take tap drills from the end library]; THDMAJ_A1@DRIVE: end library: pipe OD of the -12 NPTF thread = 1.05 (ASME B1.20.1 Table 2, tools generators/ms51500.py NPTF[12], as on every built pipe end; thread from the part number) [Q-TRANSFER-ENDLIB yes 2026-10-08]; THDMAJ_A2@DRIVE: end library: pipe OD of the -12 NPTF thread = 1.05 (ASME B1.20.1 Table 2, tools generators/ms51500.py NPTF[12], as on every built pipe end; thread from the part number) [Q-TRANSFER-ENDLIB yes 2026-10-08]; THDMAJ_A3@DRIVE: end library: pipe OD of the -12 NPTF thread = 1.05 (ASME B1.20.1 Table 2, tools generators/ms51500.py NPTF[12], as on every built pipe end; thread from the part number) [Q-TRANSFER-ENDLIB yes 2026-10-08]; $PRP@Threads: thread callouts from the part number dashes (format of the table's other rows); = OMi WebsitePartsInfo2026 Items Side n Thread ¦ MODEL: forged hex body per the 2603HX pattern (Brennan 2603 + 2650 STEPs): hex bars A/F = max(the row W, male thread majors), flats normal to Z, run bar continuous through the branch, branch hex arm; CONFIRMED on the Brennan 5603-08-08-08-FG pilot STEP (tools/measure/pipetee.py 2026-10-02, validated on Brennan 5605-08-08-08-FG and 5600-16-16-16-FG): hex to 0.26 short of a female face (round collar) / to the 5404 end length of a male leg, flat hex ends with no chamfer and no edge fillet (the STEP has plane, cylinder and cone faces only); the 0.002-deep marks on its hex flats near the crossing are NOT modelled; male NPTF legs: ASME B1.20.3 cone + relief to the Brennan-measured 5404 end length; confirmed on a forged tee by Brennan 5600-16-16-16-FG STEP (hex stops at N - 0.94, relief dia 1.315 = pipe OD, 0.001 proud of the 1.3125 flats); male legs = the library NPTFM end (end shape NOT taken from the pilot STEP, as on the accepted 5600 / 5602 / 5604 / 5605 masters - user decision Q-TRANSFER-ENDLIB open): on the Brennan 5603-08-08-08-FG pilot STEP the hex stops at the 5404 end length and the bore of the row's drill column runs from the tip to the crossing (= the model); Brennan's relief ring at the pipe OD (0.03-0.04 long), its simplified thread cone, the 45deg tip chamfer and the 30deg bore-mouth countersink are NOT modelled (ASSUMPTION); female legs: the forged hex arm stops 0.26 short of the port face and the end is a ROUND COLLAR of dia = the hex flats - MEASURED on the Brennan 2502-06-04-FG, 5502-04-04/-08-08/-16-16-FG, 5504-08-08-FG and 5605-08-08-08-FG STEPs (collar 0.260 at every size and leg; single manufacturer; the Brennan 5603-08-08-08-FG pilot STEP too: collar 0.260 on every female leg); port-mouth 45deg chamfer not modelled; female NPTF legs = the library NPTFF end (end shape NOT taken from the pilot STEP, as on the accepted 5600 / 5602 / 5604 / 5605 masters - user decision Q-TRANSFER-ENDLIB open): a drill of the row TAPDRILL (its source: this row's cell sources before ' ¦ MODEL:') from the port face to the axis crossing - on the Brennan 5603-08-08-08-FG pilot STEP the drill runs from the bottom of the tapered port to the crossing, so no separate connecting drill; helical NPTF thread over MS51503 P1 max (Brennan 5405-08-08 STEP: 1/2 NPTF port drill depth 0.900 = MS51503 P1 max (VERIFIED -08 only)); the pilot's port taper (1.79deg, 0.750 deep, shorter than P1) and its 45deg mouth chamfer are NOT modelled (ASSUMPTION: the thread representation of the library NPTFF end); each leg bore runs from its face to the axis crossing; orientation: A1 (male run, first dash) on +X, A2 (female run) on -X, A3 (male branch) on +Y - the leg order of every gen_tee tee; the Brennan 5603-08-08-08-FG STEP draws A1 on -X and A2 on +X: the same part turned 180deg about Y (flats stay normal to Z), no dimension changes | BUILD-MISSING: part exists in OMi catalog but the Air-Way page has no row; needs a second dimensional source ¦ BUILD-MISSING: part exists in OMi catalog but the Air-Way page has no row; needs a second dimensional source ¦ 2026-10-18 Brennan = yes (staged, not shipped): filled from Brennan only ($PRP@DimSource BRENNAN; to undo set the row MISSING and regenerate) | 5603-12-12-12-FG
5603-16-16-16-FG | 1.97 | 0.8125 | 0.6416 | 0.6828 | 1.7899 | 0.2572 | 1.62 | 0.8125 | 1.97 | 0.8125 | 0.6416 | 0.6828 | 1.7899 | 0.2572 | 0.938 | 1.97 | 1.14 | 1.62 | 0.938 | 1.97 | 1.2832 | 0.6828 | 0.08696 | 0.6416 | 0.57203 | 1.97 | 1.14 | 1.14 | 0.08696 | 0.57 | 0.63957 | 1.62 | 1.2832 | 0.6828 | 0.08696 | 0.6416 | 0.57203 | 1.97 | 1.625 | 1.03 | 1.36 | 1.625 | 1.03 | 5603-16-16-16-FG | Female Run Pipe Tee, 1-11 1/2 NPTF x 1-11 1/2 NPTF (female) x 1-11 1/2 NPTF | 5603 | 1-11 1/2 NPTF | 1-11 1/2 NPTF (female) | 1-11 1/2 NPTF | ASSUMED | [BRENNAN-ONLY 2026-10-18] OMi catalog SKU (omindustrial.com collections feed (cs-adapters, carbon-steel-flange-adapters-accessories, carbon-steel-braze-beaded-hose; products.json limit=50, single pass 2026-09-23)); Air-Way has this size only as 5603-16-16-16 (differs by -FG/-UNPL suffix) -> dims NOT copied -> 2026-10-18 Brennan allowed (user: "yes use brennan but still differentiate"): N1@DRIVE: Brennan TFA catalog p.56 table TFA-p056-t01 "5603-FG MP-FP-MP TEE" row 5603-16-16-16-FG col "N1 LGTH" = "1.970" (07_RAW_EXTRACTS/brennan_catalogs/TFA Catalog.pdf; tools/_out/brennan_catalog_20261001/catalog_verified.json, line_y 168.4, page verified True) [Brennan = yes 2026-10-18] (column pairing of the PIPE-TEES work group, checked on the pilot STEP of the series); N1_2@DRIVE: Brennan TFA catalog p.56 table TFA-p056-t01 "5603-FG MP-FP-MP TEE" row 5603-16-16-16-FG col "N LGTH" = "1.620" (07_RAW_EXTRACTS/brennan_catalogs/TFA Catalog.pdf; tools/_out/brennan_catalog_20261001/catalog_verified.json, line_y 168.4, page verified True) [Brennan = yes 2026-10-18] (column pairing of the PIPE-TEES work group, checked on the pilot STEP of the series); N3@DRIVE: Brennan TFA catalog p.56 table TFA-p056-t01 "5603-FG MP-FP-MP TEE" row 5603-16-16-16-FG col "N2 LGTH" = "1.970" (07_RAW_EXTRACTS/brennan_catalogs/TFA Catalog.pdf; tools/_out/brennan_catalog_20261001/catalog_verified.json, line_y 168.4, page verified True) [Brennan = yes 2026-10-18] (column pairing of the PIPE-TEES work group, checked on the pilot STEP of the series); W@REF: Brennan TFA catalog p.56 table TFA-p056-t01 "5603-FG MP-FP-MP TEE" row 5603-16-16-16-FG col "Y FLATS" = "1.625" (07_RAW_EXTRACTS/brennan_catalogs/TFA Catalog.pdf; tools/_out/brennan_catalog_20261001/catalog_verified.json, line_y 168.4, page verified True) [Brennan = yes 2026-10-18] (column pairing of the PIPE-TEES work group, checked on the pilot STEP of the series); D1_1@BORE: Brennan TFA catalog p.56 table TFA-p056-t01 "5603-FG MP-FP-MP TEE" row 5603-16-16-16-FG col "A1 DRILL" = "0.938" (07_RAW_EXTRACTS/brennan_catalogs/TFA Catalog.pdf; tools/_out/brennan_catalog_20261001/catalog_verified.json, line_y 168.4, page verified True) [Brennan = yes 2026-10-18] (column pairing of the PIPE-TEES work group, checked on the pilot STEP of the series); D1_3@BORE: Brennan TFA catalog p.56 table TFA-p056-t01 "5603-FG MP-FP-MP TEE" row 5603-16-16-16-FG col "A3 DRILL" = "0.938" (07_RAW_EXTRACTS/brennan_catalogs/TFA Catalog.pdf; tools/_out/brennan_catalog_20261001/catalog_verified.json, line_y 168.4, page verified True) [Brennan = yes 2026-10-18] (column pairing of the PIPE-TEES work group, checked on the pilot STEP of the series); TAPDRILL@BORE: end library: tap drill of the -16 female NPTF port = 1.14 (gen_straight2 FPT[16] = templates/DesignTable_2405_SW2.xlsx TAPDRILL@BORE_A, row 2405-12-16) [Q-TRANSFER-ENDLIB yes 2026-10-08: new masters take tap drills from the end library]; THDMAJ_A1@DRIVE: end library: pipe OD of the -16 NPTF thread = 1.315 (ASME B1.20.1 Table 2, tools generators/ms51500.py NPTF[16], as on every built pipe end; thread from the part number) [Q-TRANSFER-ENDLIB yes 2026-10-08]; THDMAJ_A2@DRIVE: end library: pipe OD of the -16 NPTF thread = 1.315 (ASME B1.20.1 Table 2, tools generators/ms51500.py NPTF[16], as on every built pipe end; thread from the part number) [Q-TRANSFER-ENDLIB yes 2026-10-08]; THDMAJ_A3@DRIVE: end library: pipe OD of the -16 NPTF thread = 1.315 (ASME B1.20.1 Table 2, tools generators/ms51500.py NPTF[16], as on every built pipe end; thread from the part number) [Q-TRANSFER-ENDLIB yes 2026-10-08]; $PRP@Threads: thread callouts from the part number dashes (format of the table's other rows); = OMi WebsitePartsInfo2026 Items Side n Thread ¦ MODEL: forged hex body per the 2603HX pattern (Brennan 2603 + 2650 STEPs): hex bars A/F = max(the row W, male thread majors), flats normal to Z, run bar continuous through the branch, branch hex arm; CONFIRMED on the Brennan 5603-08-08-08-FG pilot STEP (tools/measure/pipetee.py 2026-10-02, validated on Brennan 5605-08-08-08-FG and 5600-16-16-16-FG): hex to 0.26 short of a female face (round collar) / to the 5404 end length of a male leg, flat hex ends with no chamfer and no edge fillet (the STEP has plane, cylinder and cone faces only); the 0.002-deep marks on its hex flats near the crossing are NOT modelled; male NPTF legs: ASME B1.20.3 cone + relief to the Brennan-measured 5404 end length; confirmed on a forged tee by Brennan 5600-16-16-16-FG STEP (hex stops at N - 0.94, relief dia 1.315 = pipe OD, 0.001 proud of the 1.3125 flats); male legs = the library NPTFM end (end shape NOT taken from the pilot STEP, as on the accepted 5600 / 5602 / 5604 / 5605 masters - user decision Q-TRANSFER-ENDLIB open): on the Brennan 5603-08-08-08-FG pilot STEP the hex stops at the 5404 end length and the bore of the row's drill column runs from the tip to the crossing (= the model); Brennan's relief ring at the pipe OD (0.03-0.04 long), its simplified thread cone, the 45deg tip chamfer and the 30deg bore-mouth countersink are NOT modelled (ASSUMPTION); female legs: the forged hex arm stops 0.26 short of the port face and the end is a ROUND COLLAR of dia = the hex flats - MEASURED on the Brennan 2502-06-04-FG, 5502-04-04/-08-08/-16-16-FG, 5504-08-08-FG and 5605-08-08-08-FG STEPs (collar 0.260 at every size and leg; single manufacturer; the Brennan 5603-08-08-08-FG pilot STEP too: collar 0.260 on every female leg); port-mouth 45deg chamfer not modelled; female NPTF legs = the library NPTFF end (end shape NOT taken from the pilot STEP, as on the accepted 5600 / 5602 / 5604 / 5605 masters - user decision Q-TRANSFER-ENDLIB open): a drill of the row TAPDRILL (its source: this row's cell sources before ' ¦ MODEL:') from the port face to the axis crossing - on the Brennan 5603-08-08-08-FG pilot STEP the drill runs from the bottom of the tapered port to the crossing, so no separate connecting drill; helical NPTF thread over MS51503 P1 max (Brennan 5405-08-08 STEP: 1/2 NPTF port drill depth 0.900 = MS51503 P1 max (VERIFIED -08 only)); the pilot's port taper (1.79deg, 0.750 deep, shorter than P1) and its 45deg mouth chamfer are NOT modelled (ASSUMPTION: the thread representation of the library NPTFF end); each leg bore runs from its face to the axis crossing; orientation: A1 (male run, first dash) on +X, A2 (female run) on -X, A3 (male branch) on +Y - the leg order of every gen_tee tee; the Brennan 5603-08-08-08-FG STEP draws A1 on -X and A2 on +X: the same part turned 180deg about Y (flats stay normal to Z), no dimension changes | BUILD-NEAR: forged (-FG) and non-FG variants differ in length on other series, so 5603-16-16-16 dims are NOT assumed; confirm before modelling ¦ BUILD-NEAR: forged (-FG) and non-FG variants differ in length on other series, so 5603-16-16-16 dims are NOT assumed; confirm before modelling ¦ 2026-10-18 Brennan = yes (staged, not shipped): filled from Brennan only ($PRP@DimSource BRENNAN; to undo set the row MISSING and regenerate) | 5603-16-16-16-FG
5603-20-20-20-FG | 2.38 | 0.9375 | 0.81335 | 0.7068 | 1.7899 | 0.2632 | 1.7 | 0.9375 | 2.38 | 0.9375 | 0.81335 | 0.7068 | 1.7899 | 0.2632 | 1.25 | 2.38 | 1.48 | 1.7 | 1.25 | 2.38 | 1.6267 | 0.7068 | 0.08696 | 0.81335 | 0.74378 | 2.38 | 1.48 | 1.16 | 0.08696 | 0.74 | 0.80957 | 1.7 | 1.6267 | 0.7068 | 0.08696 | 0.81335 | 0.74378 | 2.38 | 1.875 | 1.41 | 1.44 | 1.875 | 1.41 | 5603-20-20-20-FG | Female Run Pipe Tee, 1 1/4-11 1/2 NPTF x 1 1/4-11 1/2 NPTF (female) x 1 1/4-11 1/2 NPTF | 5603 | 1 1/4-11 1/2 NPTF | 1 1/4-11 1/2 NPTF (female) | 1 1/4-11 1/2 NPTF | ASSUMED | [BRENNAN-ONLY 2026-10-18] OMi catalog SKU (omindustrial.com collections feed (cs-adapters, carbon-steel-flange-adapters-accessories, carbon-steel-braze-beaded-hose; products.json limit=50, single pass 2026-09-23)); Air-Way has this size only as 5603-20-20-20 (differs by -FG/-UNPL suffix) -> dims NOT copied -> 2026-10-18 Brennan allowed (user: "yes use brennan but still differentiate"): N1@DRIVE: Brennan TFA catalog p.56 table TFA-p056-t01 "5603-FG MP-FP-MP TEE" row 5603-20-20-20-FG col "N1 LGTH" = "2.38" (07_RAW_EXTRACTS/brennan_catalogs/TFA Catalog.pdf; tools/_out/brennan_catalog_20261001/catalog_verified.json, line_y 178.4, page verified True) [Brennan = yes 2026-10-18] (column pairing of the PIPE-TEES work group, checked on the pilot STEP of the series); N1_2@DRIVE: Brennan TFA catalog p.56 table TFA-p056-t01 "5603-FG MP-FP-MP TEE" row 5603-20-20-20-FG col "N LGTH" = "1.70" (07_RAW_EXTRACTS/brennan_catalogs/TFA Catalog.pdf; tools/_out/brennan_catalog_20261001/catalog_verified.json, line_y 178.4, page verified True) [Brennan = yes 2026-10-18] (column pairing of the PIPE-TEES work group, checked on the pilot STEP of the series); N3@DRIVE: Brennan TFA catalog p.56 table TFA-p056-t01 "5603-FG MP-FP-MP TEE" row 5603-20-20-20-FG col "N2 LGTH" = "2.38" (07_RAW_EXTRACTS/brennan_catalogs/TFA Catalog.pdf; tools/_out/brennan_catalog_20261001/catalog_verified.json, line_y 178.4, page verified True) [Brennan = yes 2026-10-18] (column pairing of the PIPE-TEES work group, checked on the pilot STEP of the series); W@REF: Brennan TFA catalog p.56 table TFA-p056-t01 "5603-FG MP-FP-MP TEE" row 5603-20-20-20-FG col "Y FLATS" = "1.875" (07_RAW_EXTRACTS/brennan_catalogs/TFA Catalog.pdf; tools/_out/brennan_catalog_20261001/catalog_verified.json, line_y 178.4, page verified True) [Brennan = yes 2026-10-18] (column pairing of the PIPE-TEES work group, checked on the pilot STEP of the series); D1_1@BORE: Brennan TFA catalog p.56 table TFA-p056-t01 "5603-FG MP-FP-MP TEE" row 5603-20-20-20-FG col "A1 DRILL" = "1.250" (07_RAW_EXTRACTS/brennan_catalogs/TFA Catalog.pdf; tools/_out/brennan_catalog_20261001/catalog_verified.json, line_y 178.4, page verified True) [Brennan = yes 2026-10-18] (column pairing of the PIPE-TEES work group, checked on the pilot STEP of the series); D1_3@BORE: Brennan TFA catalog p.56 table TFA-p056-t01 "5603-FG MP-FP-MP TEE" row 5603-20-20-20-FG col "A3 DRILL" = "1.250" (07_RAW_EXTRACTS/brennan_catalogs/TFA Catalog.pdf; tools/_out/brennan_catalog_20261001/catalog_verified.json, line_y 178.4, page verified True) [Brennan = yes 2026-10-18] (column pairing of the PIPE-TEES work group, checked on the pilot STEP of the series); TAPDRILL@BORE: end library: tap drill of the -20 female NPTF port = 1.48 (gen_straight2 FPT[20] = templates/DesignTable_2405_SW2.xlsx TAPDRILL@BORE_A, row 2405-16-20) [Q-TRANSFER-ENDLIB yes 2026-10-08: new masters take tap drills from the end library]; THDMAJ_A1@DRIVE: end library: pipe OD of the -20 NPTF thread = 1.66 (ASME B1.20.1 Table 2, tools generators/ms51500.py NPTF[20], as on every built pipe end; thread from the part number) [Q-TRANSFER-ENDLIB yes 2026-10-08]; THDMAJ_A2@DRIVE: end library: pipe OD of the -20 NPTF thread = 1.66 (ASME B1.20.1 Table 2, tools generators/ms51500.py NPTF[20], as on every built pipe end; thread from the part number) [Q-TRANSFER-ENDLIB yes 2026-10-08]; THDMAJ_A3@DRIVE: end library: pipe OD of the -20 NPTF thread = 1.66 (ASME B1.20.1 Table 2, tools generators/ms51500.py NPTF[20], as on every built pipe end; thread from the part number) [Q-TRANSFER-ENDLIB yes 2026-10-08]; $PRP@Threads: thread callouts from the part number dashes (format of the table's other rows); = OMi WebsitePartsInfo2026 Items Side n Thread ¦ MODEL: forged hex body per the 2603HX pattern (Brennan 2603 + 2650 STEPs): hex bars A/F = max(the row W, male thread majors), flats normal to Z, run bar continuous through the branch, branch hex arm; CONFIRMED on the Brennan 5603-08-08-08-FG pilot STEP (tools/measure/pipetee.py 2026-10-02, validated on Brennan 5605-08-08-08-FG and 5600-16-16-16-FG): hex to 0.26 short of a female face (round collar) / to the 5404 end length of a male leg, flat hex ends with no chamfer and no edge fillet (the STEP has plane, cylinder and cone faces only); the 0.002-deep marks on its hex flats near the crossing are NOT modelled; male NPTF legs: ASME B1.20.3 cone + relief to the Brennan-measured 5404 end length; confirmed on a forged tee by Brennan 5600-16-16-16-FG STEP (hex stops at N - 0.94, relief dia 1.315 = pipe OD, 0.001 proud of the 1.3125 flats); male legs = the library NPTFM end (end shape NOT taken from the pilot STEP, as on the accepted 5600 / 5602 / 5604 / 5605 masters - user decision Q-TRANSFER-ENDLIB open): on the Brennan 5603-08-08-08-FG pilot STEP the hex stops at the 5404 end length and the bore of the row's drill column runs from the tip to the crossing (= the model); Brennan's relief ring at the pipe OD (0.03-0.04 long), its simplified thread cone, the 45deg tip chamfer and the 30deg bore-mouth countersink are NOT modelled (ASSUMPTION); female legs: the forged hex arm stops 0.26 short of the port face and the end is a ROUND COLLAR of dia = the hex flats - MEASURED on the Brennan 2502-06-04-FG, 5502-04-04/-08-08/-16-16-FG, 5504-08-08-FG and 5605-08-08-08-FG STEPs (collar 0.260 at every size and leg; single manufacturer; the Brennan 5603-08-08-08-FG pilot STEP too: collar 0.260 on every female leg); port-mouth 45deg chamfer not modelled; female NPTF legs = the library NPTFF end (end shape NOT taken from the pilot STEP, as on the accepted 5600 / 5602 / 5604 / 5605 masters - user decision Q-TRANSFER-ENDLIB open): a drill of the row TAPDRILL (its source: this row's cell sources before ' ¦ MODEL:') from the port face to the axis crossing - on the Brennan 5603-08-08-08-FG pilot STEP the drill runs from the bottom of the tapered port to the crossing, so no separate connecting drill; helical NPTF thread over MS51503 P1 max (Brennan 5405-08-08 STEP: 1/2 NPTF port drill depth 0.900 = MS51503 P1 max (VERIFIED -08 only)); the pilot's port taper (1.79deg, 0.750 deep, shorter than P1) and its 45deg mouth chamfer are NOT modelled (ASSUMPTION: the thread representation of the library NPTFF end); each leg bore runs from its face to the axis crossing; orientation: A1 (male run, first dash) on +X, A2 (female run) on -X, A3 (male branch) on +Y - the leg order of every gen_tee tee; the Brennan 5603-08-08-08-FG STEP draws A1 on -X and A2 on +X: the same part turned 180deg about Y (flats stay normal to Z), no dimension changes; leg 2: the helical NPTF thread (MS51503 P1 1.160 from the face) ends 0.540 from the axis crossing, 0.085 inside the perpendicular bore (radius 0.6250): it runs out into the cross hole (ASSUMPTION; drawing-only thread, suppressed in the saved model and STEP) | BUILD-NEAR: forged (-FG) and non-FG variants differ in length on other series, so 5603-20-20-20 dims are NOT assumed; confirm before modelling ¦ BUILD-NEAR: forged (-FG) and non-FG variants differ in length on other series, so 5603-20-20-20 dims are NOT assumed; confirm before modelling ¦ 2026-10-18 Brennan = yes (staged, not shipped): filled from Brennan only ($PRP@DimSource BRENNAN; to undo set the row MISSING and regenerate) | 5603-20-20-20-FG