## Sheet1
OMi FS0304-C - review table STAGED 2026-10-15 (not in 04_DESIGN_TABLES) ¦ dimensions: NO Air-Way source ¦ 9 BUILD rows = on OMi's website (OMi website ORFS list (two passes, omi_skus_orfs.txt)) ¦ VERIFIED 0, ASSUMED 0, MISSING 9
| $PRP@PartNo | $PRP@Description | $PRP@DataStatus | $PRP@AxialSource | $COMMENT | $PRP@ScopeAction | $PRP@OMiSKU | $PRP@OnWebsite | $PRP@DimSource | L@DRIVE | NUTHEX@HEX | H@DRIVE | K@DRIVE | THDMAJ_D@DRIVE | $PRP@Thread_D | $PRP@TubeOD
FS0304-C-04-ASY | FS0304-C-04-ASY | 04 FS Cap Assembly Insert & Nut (Staked) | ASSUMED | [BRENNAN-ONLY 2026-10-18] no Air-Way row -> 2026-10-18 Brennan allowed (user: "yes use brennan but still differentiate"): L@DRIVE: Brennan ORFS catalog p19 table ORFS-p019-t03 "FS0304-C CAP ASSEMBLY INSERT" row FS0304-C-04 col "L" = "0.580" (07_RAW_EXTRACTS/brennan_catalogs/ORFS Catalog.pdf; tools/_out/brennan_catalog_20261001/catalog_verified.json, line_y 649.0, page verified True) [Brennan = yes 2026-10-18] - nut length (open face -> closed end, drawing L); mapping: no row of this table has both an Air-Way and a Brennan value (drawing mapping only; cross-check in evidence/crosscheck.txt); NUTHEX@HEX: Brennan ORFS catalog p19 table ORFS-p019-t03 "FS0304-C CAP ASSEMBLY INSERT" row FS0304-C-04 col "HEX" = "0.688" (07_RAW_EXTRACTS/brennan_catalogs/ORFS Catalog.pdf; tools/_out/brennan_catalog_20261001/catalog_verified.json, line_y 649.0, page verified True) [Brennan = yes 2026-10-18] - nut hex across flats; mapping: no row of this table has both an Air-Way and a Brennan value (drawing mapping only; cross-check in evidence/crosscheck.txt); Q-FS-NUT: = Air-Way FF318-4 S 0.69 to rounding; H@DRIVE: Brennan ORFS catalog p19 table ORFS-p019-t03 "FS0304-C CAP ASSEMBLY INSERT" row FS0304-C-04 col "H O.D." = "0.502" (07_RAW_EXTRACTS/brennan_catalogs/ORFS Catalog.pdf; tools/_out/brennan_catalog_20261001/catalog_verified.json, line_y 649.0, page verified True) [Brennan = yes 2026-10-18] - insert collar OD (drawing H); mapping: no row of this table has both an Air-Way and a Brennan value (drawing mapping only; cross-check in evidence/crosscheck.txt); K@DRIVE: Brennan ORFS catalog p19 table ORFS-p019-t03 "FS0304-C CAP ASSEMBLY INSERT" row FS0304-C-04 col "K LGTH" = "0.340" (07_RAW_EXTRACTS/brennan_catalogs/ORFS Catalog.pdf; tools/_out/brennan_catalog_20261001/catalog_verified.json, line_y 649.0, page verified True) [Brennan = yes 2026-10-18] - insert length (drawing K, insert inner face -> outer face); mapping: no row of this table has both an Air-Way and a Brennan value (drawing mapping only; cross-check in evidence/crosscheck.txt); THDMAJ_D@DRIVE: end library: face-seal (SAE J1453) thread FS_THR of dash -04 = 0.5625 (PLAN.md s2 FS_THR / the -04 thread of every staged ORFS row); = Brennan "B1" "9/16-18" of this row [Q-TRANSFER-ENDLIB yes 2026-10-08]; $PRP@Thread_D: Brennan ORFS catalog p19 table ORFS-p019-t03 "FS0304-C CAP ASSEMBLY INSERT" row FS0304-C-04 col "B1" "9/16-18" in the table's format; $PRP@TubeOD: Brennan ORFS catalog p19 table ORFS-p019-t03 "FS0304-C CAP ASSEMBLY INSERT" row FS0304-C-04 col "TUBE O.D." "1/4" in the table's format | Air-Way FF304-C is a plain cap NUT; OMi sells the cap assembly insert & nut (staked) - only the hex agrees with Brennan FS0304-C (Brennan prints it: Brennan-only stays MISSING) ¦ Air-Way FF304-C is a plain cap NUT; OMi sells the cap assembly insert & nut (staked) - only the hex agrees with Brennan FS0304-C ¦ OMi parts file row 5206 (no dimensions) ¦ 2026-10-18 Brennan = yes (wave 3 ORFS, staged, not shipped): sizes from Brennan ORFS p19 FS0304-C-04 ($PRP@DimSource BRENNAN; to undo clear the BRENNAN cells and regenerate); threads by dash (end library) | BUILD | FS0304-C-04-ASY | yes - OMi website ORFS list (two passes, omi_skus_orfs.txt) | BRENNAN | 0.58 | 0.688 | 0.502 | 0.34 | 0.5625 | 9/16-18 | 1/4
FS0304-C-06-ASY | FS0304-C-06-ASY | 06 FS Cap Assembly Insert & Nut (Staked) | ASSUMED | [BRENNAN-ONLY 2026-10-18] no Air-Way row -> 2026-10-18 Brennan allowed (user: "yes use brennan but still differentiate"): L@DRIVE: Brennan ORFS catalog p19 table ORFS-p019-t03 "FS0304-C CAP ASSEMBLY INSERT" row FS0304-C-06 col "L" = "0.670" (07_RAW_EXTRACTS/brennan_catalogs/ORFS Catalog.pdf; tools/_out/brennan_catalog_20261001/catalog_verified.json, line_y 659.0, page verified True) [Brennan = yes 2026-10-18] - nut length (open face -> closed end, drawing L); mapping: no row of this table has both an Air-Way and a Brennan value (drawing mapping only; cross-check in evidence/crosscheck.txt); NUTHEX@HEX: Brennan ORFS catalog p19 table ORFS-p019-t03 "FS0304-C CAP ASSEMBLY INSERT" row FS0304-C-06 col "HEX" = "0.812" (07_RAW_EXTRACTS/brennan_catalogs/ORFS Catalog.pdf; tools/_out/brennan_catalog_20261001/catalog_verified.json, line_y 659.0, page verified True) [Brennan = yes 2026-10-18] - nut hex across flats; mapping: no row of this table has both an Air-Way and a Brennan value (drawing mapping only; cross-check in evidence/crosscheck.txt); Q-FS-NUT: = Air-Way FF318-6 S 0.81 to rounding; H@DRIVE: Brennan ORFS catalog p19 table ORFS-p019-t03 "FS0304-C CAP ASSEMBLY INSERT" row FS0304-C-06 col "H O.D." = "0.620" (07_RAW_EXTRACTS/brennan_catalogs/ORFS Catalog.pdf; tools/_out/brennan_catalog_20261001/catalog_verified.json, line_y 659.0, page verified True) [Brennan = yes 2026-10-18] - insert collar OD (drawing H); mapping: no row of this table has both an Air-Way and a Brennan value (drawing mapping only; cross-check in evidence/crosscheck.txt); K@DRIVE: Brennan ORFS catalog p19 table ORFS-p019-t03 "FS0304-C CAP ASSEMBLY INSERT" row FS0304-C-06 col "K LGTH" = "0.37" (07_RAW_EXTRACTS/brennan_catalogs/ORFS Catalog.pdf; tools/_out/brennan_catalog_20261001/catalog_verified.json, line_y 659.0, page verified True) [Brennan = yes 2026-10-18] - insert length (drawing K, insert inner face -> outer face); mapping: no row of this table has both an Air-Way and a Brennan value (drawing mapping only; cross-check in evidence/crosscheck.txt); THDMAJ_D@DRIVE: end library: face-seal (SAE J1453) thread FS_THR of dash -06 = 0.6875 (PLAN.md s2 FS_THR / the -06 thread of every staged ORFS row); = Brennan "B1" "11/16-16" of this row [Q-TRANSFER-ENDLIB yes 2026-10-08]; $PRP@Thread_D: Brennan ORFS catalog p19 table ORFS-p019-t03 "FS0304-C CAP ASSEMBLY INSERT" row FS0304-C-06 col "B1" "11/16-16" in the table's format; $PRP@TubeOD: Brennan ORFS catalog p19 table ORFS-p019-t03 "FS0304-C CAP ASSEMBLY INSERT" row FS0304-C-06 col "TUBE O.D." "3/8" in the table's format | Air-Way FF304-C is a plain cap NUT; OMi sells the cap assembly insert & nut (staked) - only the hex agrees with Brennan FS0304-C (Brennan prints it: Brennan-only stays MISSING) ¦ Air-Way FF304-C is a plain cap NUT; OMi sells the cap assembly insert & nut (staked) - only the hex agrees with Brennan FS0304-C ¦ OMi parts file row 5207 (no dimensions) ¦ 2026-10-18 Brennan = yes (wave 3 ORFS, staged, not shipped): sizes from Brennan ORFS p19 FS0304-C-06 ($PRP@DimSource BRENNAN; to undo clear the BRENNAN cells and regenerate); threads by dash (end library) | BUILD | FS0304-C-06-ASY | yes - OMi website ORFS list (two passes, omi_skus_orfs.txt) | BRENNAN | 0.67 | 0.812 | 0.62 | 0.37 | 0.6875 | 11/16-16 | 3/8
FS0304-C-08-ASY | FS0304-C-08-ASY | 08 FS Cap Assembly Insert & Nut (Staked) | ASSUMED | [BRENNAN-ONLY 2026-10-18] no Air-Way row -> 2026-10-18 Brennan allowed (user: "yes use brennan but still differentiate"): L@DRIVE: Brennan ORFS catalog p19 table ORFS-p019-t03 "FS0304-C CAP ASSEMBLY INSERT" row FS0304-C-08 col "L" = "0.830" (07_RAW_EXTRACTS/brennan_catalogs/ORFS Catalog.pdf; tools/_out/brennan_catalog_20261001/catalog_verified.json, line_y 669.1, page verified True) [Brennan = yes 2026-10-18] - nut length (open face -> closed end, drawing L); mapping: no row of this table has both an Air-Way and a Brennan value (drawing mapping only; cross-check in evidence/crosscheck.txt); NUTHEX@HEX: Brennan ORFS catalog p19 table ORFS-p019-t03 "FS0304-C CAP ASSEMBLY INSERT" row FS0304-C-08 col "HEX" = "0.938" (07_RAW_EXTRACTS/brennan_catalogs/ORFS Catalog.pdf; tools/_out/brennan_catalog_20261001/catalog_verified.json, line_y 669.1, page verified True) [Brennan = yes 2026-10-18] - nut hex across flats; mapping: no row of this table has both an Air-Way and a Brennan value (drawing mapping only; cross-check in evidence/crosscheck.txt); Q-FS-NUT: = Air-Way FF318-8 S 0.94 to rounding; H@DRIVE: Brennan ORFS catalog p19 table ORFS-p019-t03 "FS0304-C CAP ASSEMBLY INSERT" row FS0304-C-08 col "H O.D." = "0.745" (07_RAW_EXTRACTS/brennan_catalogs/ORFS Catalog.pdf; tools/_out/brennan_catalog_20261001/catalog_verified.json, line_y 669.1, page verified True) [Brennan = yes 2026-10-18] - insert collar OD (drawing H); mapping: no row of this table has both an Air-Way and a Brennan value (drawing mapping only; cross-check in evidence/crosscheck.txt); K@DRIVE: Brennan ORFS catalog p19 table ORFS-p019-t03 "FS0304-C CAP ASSEMBLY INSERT" row FS0304-C-08 col "K LGTH" = "0.47" (07_RAW_EXTRACTS/brennan_catalogs/ORFS Catalog.pdf; tools/_out/brennan_catalog_20261001/catalog_verified.json, line_y 669.1, page verified True) [Brennan = yes 2026-10-18] - insert length (drawing K, insert inner face -> outer face); mapping: no row of this table has both an Air-Way and a Brennan value (drawing mapping only; cross-check in evidence/crosscheck.txt); THDMAJ_D@DRIVE: end library: face-seal (SAE J1453) thread FS_THR of dash -08 = 0.8125 (PLAN.md s2 FS_THR / the -08 thread of every staged ORFS row); = Brennan "B1" "13/16-16" of this row [Q-TRANSFER-ENDLIB yes 2026-10-08]; $PRP@Thread_D: Brennan ORFS catalog p19 table ORFS-p019-t03 "FS0304-C CAP ASSEMBLY INSERT" row FS0304-C-08 col "B1" "13/16-16" in the table's format; $PRP@TubeOD: Brennan ORFS catalog p19 table ORFS-p019-t03 "FS0304-C CAP ASSEMBLY INSERT" row FS0304-C-08 col "TUBE O.D." "1/2" in the table's format | Air-Way FF304-C is a plain cap NUT; OMi sells the cap assembly insert & nut (staked) - only the hex agrees with Brennan FS0304-C (Brennan prints it: Brennan-only stays MISSING) ¦ Air-Way FF304-C is a plain cap NUT; OMi sells the cap assembly insert & nut (staked) - only the hex agrees with Brennan FS0304-C ¦ OMi parts file row 5208 (no dimensions) ¦ 2026-10-18 Brennan = yes (wave 3 ORFS, staged, not shipped): sizes from Brennan ORFS p19 FS0304-C-08 ($PRP@DimSource BRENNAN; to undo clear the BRENNAN cells and regenerate); threads by dash (end library) | BUILD | FS0304-C-08-ASY | yes - OMi website ORFS list (two passes, omi_skus_orfs.txt) | BRENNAN | 0.83 | 0.938 | 0.745 | 0.47 | 0.8125 | 13/16-16 | 1/2
FS0304-C-10-ASY | FS0304-C-10-ASY | 10 FS Cap Assembly Insert & Nut (Staked) | ASSUMED | [BRENNAN-ONLY 2026-10-18] no Air-Way row -> 2026-10-18 Brennan allowed (user: "yes use brennan but still differentiate"): L@DRIVE: Brennan ORFS catalog p19 table ORFS-p019-t03 "FS0304-C CAP ASSEMBLY INSERT" row FS0304-C-10 col "L" = "0.930" (07_RAW_EXTRACTS/brennan_catalogs/ORFS Catalog.pdf; tools/_out/brennan_catalog_20261001/catalog_verified.json, line_y 679.2, page verified True) [Brennan = yes 2026-10-18] - nut length (open face -> closed end, drawing L); mapping: no row of this table has both an Air-Way and a Brennan value (drawing mapping only; cross-check in evidence/crosscheck.txt); NUTHEX@HEX: Brennan ORFS catalog p19 table ORFS-p019-t03 "FS0304-C CAP ASSEMBLY INSERT" row FS0304-C-10 col "HEX" = "1.125" (07_RAW_EXTRACTS/brennan_catalogs/ORFS Catalog.pdf; tools/_out/brennan_catalog_20261001/catalog_verified.json, line_y 679.2, page verified True) [Brennan = yes 2026-10-18] - nut hex across flats; mapping: no row of this table has both an Air-Way and a Brennan value (drawing mapping only; cross-check in evidence/crosscheck.txt); Q-FS-NUT: = Air-Way FF318-10 S 1.13 to rounding; H@DRIVE: Brennan ORFS catalog p19 table ORFS-p019-t03 "FS0304-C CAP ASSEMBLY INSERT" row FS0304-C-10 col "H O.D." = "0.923" (07_RAW_EXTRACTS/brennan_catalogs/ORFS Catalog.pdf; tools/_out/brennan_catalog_20261001/catalog_verified.json, line_y 679.2, page verified True) [Brennan = yes 2026-10-18] - insert collar OD (drawing H); mapping: no row of this table has both an Air-Way and a Brennan value (drawing mapping only; cross-check in evidence/crosscheck.txt); K@DRIVE: Brennan ORFS catalog p19 table ORFS-p019-t03 "FS0304-C CAP ASSEMBLY INSERT" row FS0304-C-10 col "K LGTH" = "0.470" (07_RAW_EXTRACTS/brennan_catalogs/ORFS Catalog.pdf; tools/_out/brennan_catalog_20261001/catalog_verified.json, line_y 679.2, page verified True) [Brennan = yes 2026-10-18] - insert length (drawing K, insert inner face -> outer face); mapping: no row of this table has both an Air-Way and a Brennan value (drawing mapping only; cross-check in evidence/crosscheck.txt); THDMAJ_D@DRIVE: end library: face-seal (SAE J1453) thread FS_THR of dash -10 = 1.0 (PLAN.md s2 FS_THR / the -10 thread of every staged ORFS row); = Brennan "B1" "1-14" of this row [Q-TRANSFER-ENDLIB yes 2026-10-08]; $PRP@Thread_D: Brennan ORFS catalog p19 table ORFS-p019-t03 "FS0304-C CAP ASSEMBLY INSERT" row FS0304-C-10 col "B1" "1-14" in the table's format; $PRP@TubeOD: Brennan ORFS catalog p19 table ORFS-p019-t03 "FS0304-C CAP ASSEMBLY INSERT" row FS0304-C-10 col "TUBE O.D." "5/8" in the table's format | Air-Way FF304-C is a plain cap NUT; OMi sells the cap assembly insert & nut (staked) - only the hex agrees with Brennan FS0304-C (Brennan prints it: Brennan-only stays MISSING) ¦ Air-Way FF304-C is a plain cap NUT; OMi sells the cap assembly insert & nut (staked) - only the hex agrees with Brennan FS0304-C ¦ OMi parts file row 5209 (no dimensions) ¦ 2026-10-18 Brennan = yes (wave 3 ORFS, staged, not shipped): sizes from Brennan ORFS p19 FS0304-C-10 ($PRP@DimSource BRENNAN; to undo clear the BRENNAN cells and regenerate); threads by dash (end library) | BUILD | FS0304-C-10-ASY | yes - OMi website ORFS list (two passes, omi_skus_orfs.txt) | BRENNAN | 0.93 | 1.125 | 0.923 | 0.47 | 1 | 1-14 | 5/8
FS0304-C-12-ASY | FS0304-C-12-ASY | 12 FS Cap Assembly Insert & Nut (Staked) | ASSUMED | [BRENNAN-ONLY 2026-10-18] no Air-Way row -> 2026-10-18 Brennan allowed (user: "yes use brennan but still differentiate"): L@DRIVE: Brennan ORFS catalog p19 table ORFS-p019-t03 "FS0304-C CAP ASSEMBLY INSERT" row FS0304-C-12 col "L" = "1.020" (07_RAW_EXTRACTS/brennan_catalogs/ORFS Catalog.pdf; tools/_out/brennan_catalog_20261001/catalog_verified.json, line_y 689.3, page verified True) [Brennan = yes 2026-10-18] - nut length (open face -> closed end, drawing L); mapping: no row of this table has both an Air-Way and a Brennan value (drawing mapping only; cross-check in evidence/crosscheck.txt); NUTHEX@HEX: Brennan ORFS catalog p19 table ORFS-p019-t03 "FS0304-C CAP ASSEMBLY INSERT" row FS0304-C-12 col "HEX" = "1.375" (07_RAW_EXTRACTS/brennan_catalogs/ORFS Catalog.pdf; tools/_out/brennan_catalog_20261001/catalog_verified.json, line_y 689.3, page verified True) [Brennan = yes 2026-10-18] - nut hex across flats; mapping: no row of this table has both an Air-Way and a Brennan value (drawing mapping only; cross-check in evidence/crosscheck.txt); Q-FS-NUT: = Air-Way FF318-12 S 1.38 to rounding; H@DRIVE: Brennan ORFS catalog p19 table ORFS-p019-t03 "FS0304-C CAP ASSEMBLY INSERT" row FS0304-C-12 col "H O.D." = "1.097" (07_RAW_EXTRACTS/brennan_catalogs/ORFS Catalog.pdf; tools/_out/brennan_catalog_20261001/catalog_verified.json, line_y 689.3, page verified True) [Brennan = yes 2026-10-18] - insert collar OD (drawing H); mapping: no row of this table has both an Air-Way and a Brennan value (drawing mapping only; cross-check in evidence/crosscheck.txt); K@DRIVE: Brennan ORFS catalog p19 table ORFS-p019-t03 "FS0304-C CAP ASSEMBLY INSERT" row FS0304-C-12 col "K LGTH" = "0.530" (07_RAW_EXTRACTS/brennan_catalogs/ORFS Catalog.pdf; tools/_out/brennan_catalog_20261001/catalog_verified.json, line_y 689.3, page verified True) [Brennan = yes 2026-10-18] - insert length (drawing K, insert inner face -> outer face); mapping: no row of this table has both an Air-Way and a Brennan value (drawing mapping only; cross-check in evidence/crosscheck.txt); THDMAJ_D@DRIVE: end library: face-seal (SAE J1453) thread FS_THR of dash -12 = 1.1875 (PLAN.md s2 FS_THR / the -12 thread of every staged ORFS row); = Brennan "B1" "1-3/16-12" of this row [Q-TRANSFER-ENDLIB yes 2026-10-08]; $PRP@Thread_D: Brennan ORFS catalog p19 table ORFS-p019-t03 "FS0304-C CAP ASSEMBLY INSERT" row FS0304-C-12 col "B1" "1-3/16-12" in the table's format; $PRP@TubeOD: Brennan ORFS catalog p19 table ORFS-p019-t03 "FS0304-C CAP ASSEMBLY INSERT" row FS0304-C-12 col "TUBE O.D." "3/4" in the table's format | Air-Way FF304-C is a plain cap NUT; OMi sells the cap assembly insert & nut (staked) - only the hex agrees with Brennan FS0304-C (Brennan prints it: Brennan-only stays MISSING) ¦ Air-Way FF304-C is a plain cap NUT; OMi sells the cap assembly insert & nut (staked) - only the hex agrees with Brennan FS0304-C ¦ OMi parts file row 5210 (no dimensions) ¦ 2026-10-18 Brennan = yes (wave 3 ORFS, staged, not shipped): sizes from Brennan ORFS p19 FS0304-C-12 ($PRP@DimSource BRENNAN; to undo clear the BRENNAN cells and regenerate); threads by dash (end library) | BUILD | FS0304-C-12-ASY | yes - OMi website ORFS list (two passes, omi_skus_orfs.txt) | BRENNAN | 1.02 | 1.375 | 1.097 | 0.53 | 1.1875 | 1 3/16-12 | 3/4
FS0304-C-16-ASY | FS0304-C-16-ASY | 16 FS Cap Assembly Insert & Nut (Staked) | ASSUMED | [BRENNAN-ONLY 2026-10-18] no Air-Way row -> 2026-10-18 Brennan allowed (user: "yes use brennan but still differentiate"): L@DRIVE: Brennan ORFS catalog p19 table ORFS-p019-t03 "FS0304-C CAP ASSEMBLY INSERT" row FS0304-C-16 col "L" = "1.090" (07_RAW_EXTRACTS/brennan_catalogs/ORFS Catalog.pdf; tools/_out/brennan_catalog_20261001/catalog_verified.json, line_y 699.4, page verified True) [Brennan = yes 2026-10-18] - nut length (open face -> closed end, drawing L); mapping: no row of this table has both an Air-Way and a Brennan value (drawing mapping only; cross-check in evidence/crosscheck.txt); NUTHEX@HEX: Brennan ORFS catalog p19 table ORFS-p019-t03 "FS0304-C CAP ASSEMBLY INSERT" row FS0304-C-16 col "HEX" = "1.625" (07_RAW_EXTRACTS/brennan_catalogs/ORFS Catalog.pdf; tools/_out/brennan_catalog_20261001/catalog_verified.json, line_y 699.4, page verified True) [Brennan = yes 2026-10-18] - nut hex across flats; mapping: no row of this table has both an Air-Way and a Brennan value (drawing mapping only; cross-check in evidence/crosscheck.txt); Q-FS-NUT: = Air-Way FF318-16 S 1.63 to rounding; H@DRIVE: Brennan ORFS catalog p19 table ORFS-p019-t03 "FS0304-C CAP ASSEMBLY INSERT" row FS0304-C-16 col "H O.D." = "1.347" (07_RAW_EXTRACTS/brennan_catalogs/ORFS Catalog.pdf; tools/_out/brennan_catalog_20261001/catalog_verified.json, line_y 699.4, page verified True) [Brennan = yes 2026-10-18] - insert collar OD (drawing H); mapping: no row of this table has both an Air-Way and a Brennan value (drawing mapping only; cross-check in evidence/crosscheck.txt); K@DRIVE: Brennan ORFS catalog p19 table ORFS-p019-t03 "FS0304-C CAP ASSEMBLY INSERT" row FS0304-C-16 col "K LGTH" = "0.590" (07_RAW_EXTRACTS/brennan_catalogs/ORFS Catalog.pdf; tools/_out/brennan_catalog_20261001/catalog_verified.json, line_y 699.4, page verified True) [Brennan = yes 2026-10-18] - insert length (drawing K, insert inner face -> outer face); mapping: no row of this table has both an Air-Way and a Brennan value (drawing mapping only; cross-check in evidence/crosscheck.txt); THDMAJ_D@DRIVE: end library: face-seal (SAE J1453) thread FS_THR of dash -16 = 1.4375 (PLAN.md s2 FS_THR / the -16 thread of every staged ORFS row); = Brennan "B1" "1-7/16-12" of this row [Q-TRANSFER-ENDLIB yes 2026-10-08]; $PRP@Thread_D: Brennan ORFS catalog p19 table ORFS-p019-t03 "FS0304-C CAP ASSEMBLY INSERT" row FS0304-C-16 col "B1" "1-7/16-12" in the table's format; $PRP@TubeOD: Brennan ORFS catalog p19 table ORFS-p019-t03 "FS0304-C CAP ASSEMBLY INSERT" row FS0304-C-16 col "TUBE O.D." "1" in the table's format | Air-Way FF304-C is a plain cap NUT; OMi sells the cap assembly insert & nut (staked) - only the hex agrees with Brennan FS0304-C (Brennan prints it: Brennan-only stays MISSING) ¦ Air-Way FF304-C is a plain cap NUT; OMi sells the cap assembly insert & nut (staked) - only the hex agrees with Brennan FS0304-C ¦ OMi parts file row 5211 (no dimensions) ¦ 2026-10-18 Brennan = yes (wave 3 ORFS, staged, not shipped): sizes from Brennan ORFS p19 FS0304-C-16 ($PRP@DimSource BRENNAN; to undo clear the BRENNAN cells and regenerate); threads by dash (end library) | BUILD | FS0304-C-16-ASY | yes - OMi website ORFS list (two passes, omi_skus_orfs.txt) | BRENNAN | 1.09 | 1.625 | 1.347 | 0.59 | 1.4375 | 1 7/16-12 | 1
FS0304-C-20-ASY | FS0304-C-20-ASY | 20 FS Cap Assembly Insert & Nut (Staked) | ASSUMED | [BRENNAN-ONLY 2026-10-18] no Air-Way row -> 2026-10-18 Brennan allowed (user: "yes use brennan but still differentiate"): L@DRIVE: Brennan ORFS catalog p19 table ORFS-p019-t03 "FS0304-C CAP ASSEMBLY INSERT" row FS0304-C-20 col "L" = "1.090" (07_RAW_EXTRACTS/brennan_catalogs/ORFS Catalog.pdf; tools/_out/brennan_catalog_20261001/catalog_verified.json, line_y 709.4, page verified True) [Brennan = yes 2026-10-18] - nut length (open face -> closed end, drawing L); mapping: no row of this table has both an Air-Way and a Brennan value (drawing mapping only; cross-check in evidence/crosscheck.txt); NUTHEX@HEX: Brennan ORFS catalog p19 table ORFS-p019-t03 "FS0304-C CAP ASSEMBLY INSERT" row FS0304-C-20 col "HEX" = "1.875" (07_RAW_EXTRACTS/brennan_catalogs/ORFS Catalog.pdf; tools/_out/brennan_catalog_20261001/catalog_verified.json, line_y 709.4, page verified True) [Brennan = yes 2026-10-18] - nut hex across flats; mapping: no row of this table has both an Air-Way and a Brennan value (drawing mapping only; cross-check in evidence/crosscheck.txt); Q-FS-NUT: = Air-Way FF318-20 S 1.88 to rounding; H@DRIVE: Brennan ORFS catalog p19 table ORFS-p019-t03 "FS0304-C CAP ASSEMBLY INSERT" row FS0304-C-20 col "H O.D." = "1.597" (07_RAW_EXTRACTS/brennan_catalogs/ORFS Catalog.pdf; tools/_out/brennan_catalog_20261001/catalog_verified.json, line_y 709.4, page verified True) [Brennan = yes 2026-10-18] - insert collar OD (drawing H); mapping: no row of this table has both an Air-Way and a Brennan value (drawing mapping only; cross-check in evidence/crosscheck.txt); K@DRIVE: Brennan ORFS catalog p19 table ORFS-p019-t03 "FS0304-C CAP ASSEMBLY INSERT" row FS0304-C-20 col "K LGTH" = "0.59" (07_RAW_EXTRACTS/brennan_catalogs/ORFS Catalog.pdf; tools/_out/brennan_catalog_20261001/catalog_verified.json, line_y 709.4, page verified True) [Brennan = yes 2026-10-18] - insert length (drawing K, insert inner face -> outer face); mapping: no row of this table has both an Air-Way and a Brennan value (drawing mapping only; cross-check in evidence/crosscheck.txt); THDMAJ_D@DRIVE: end library: face-seal (SAE J1453) thread FS_THR of dash -20 = 1.6875 (PLAN.md s2 FS_THR / the -20 thread of every staged ORFS row); = Brennan "B1" "1-11/16-12" of this row [Q-TRANSFER-ENDLIB yes 2026-10-08]; $PRP@Thread_D: Brennan ORFS catalog p19 table ORFS-p019-t03 "FS0304-C CAP ASSEMBLY INSERT" row FS0304-C-20 col "B1" "1-11/16-12" in the table's format; $PRP@TubeOD: Brennan ORFS catalog p19 table ORFS-p019-t03 "FS0304-C CAP ASSEMBLY INSERT" row FS0304-C-20 col "TUBE O.D." "1-1/4" in the table's format | Air-Way FF304-C is a plain cap NUT; OMi sells the cap assembly insert & nut (staked) - only the hex agrees with Brennan FS0304-C (Brennan prints it: Brennan-only stays MISSING) ¦ Air-Way FF304-C is a plain cap NUT; OMi sells the cap assembly insert & nut (staked) - only the hex agrees with Brennan FS0304-C ¦ OMi parts file row 5212 (no dimensions) ¦ 2026-10-18 Brennan = yes (wave 3 ORFS, staged, not shipped): sizes from Brennan ORFS p19 FS0304-C-20 ($PRP@DimSource BRENNAN; to undo clear the BRENNAN cells and regenerate); threads by dash (end library) | BUILD | FS0304-C-20-ASY | yes - OMi website ORFS list (two passes, omi_skus_orfs.txt) | BRENNAN | 1.09 | 1.875 | 1.597 | 0.59 | 1.6875 | 1 11/16-12 | 1 1/4
FS0304-C-24-ASY | FS0304-C-24-ASY | 24 FS Cap Assembly Insert & Nut (Staked) | ASSUMED | [BRENNAN-ONLY 2026-10-18] no Air-Way row -> 2026-10-18 Brennan allowed (user: "yes use brennan but still differentiate"): L@DRIVE: Brennan ORFS catalog p19 table ORFS-p019-t03 "FS0304-C CAP ASSEMBLY INSERT" row FS0304-C-24 col "L" = "1.090" (07_RAW_EXTRACTS/brennan_catalogs/ORFS Catalog.pdf; tools/_out/brennan_catalog_20261001/catalog_verified.json, line_y 719.5, page verified True) [Brennan = yes 2026-10-18] - nut length (open face -> closed end, drawing L); mapping: no row of this table has both an Air-Way and a Brennan value (drawing mapping only; cross-check in evidence/crosscheck.txt); NUTHEX@HEX: Brennan ORFS catalog p19 table ORFS-p019-t03 "FS0304-C CAP ASSEMBLY INSERT" row FS0304-C-24 col "HEX" = "2.250" (07_RAW_EXTRACTS/brennan_catalogs/ORFS Catalog.pdf; tools/_out/brennan_catalog_20261001/catalog_verified.json, line_y 719.5, page verified True) [Brennan = yes 2026-10-18] - nut hex across flats; mapping: no row of this table has both an Air-Way and a Brennan value (drawing mapping only; cross-check in evidence/crosscheck.txt); Q-FS-NUT: = Air-Way FF318-24 S 2.25 to rounding; H@DRIVE: Brennan ORFS catalog p19 table ORFS-p019-t03 "FS0304-C CAP ASSEMBLY INSERT" row FS0304-C-24 col "H O.D." = "1.910" (07_RAW_EXTRACTS/brennan_catalogs/ORFS Catalog.pdf; tools/_out/brennan_catalog_20261001/catalog_verified.json, line_y 719.5, page verified True) [Brennan = yes 2026-10-18] - insert collar OD (drawing H); mapping: no row of this table has both an Air-Way and a Brennan value (drawing mapping only; cross-check in evidence/crosscheck.txt); K@DRIVE: Brennan ORFS catalog p19 table ORFS-p019-t03 "FS0304-C CAP ASSEMBLY INSERT" row FS0304-C-24 col "K LGTH" = "0.590" (07_RAW_EXTRACTS/brennan_catalogs/ORFS Catalog.pdf; tools/_out/brennan_catalog_20261001/catalog_verified.json, line_y 719.5, page verified True) [Brennan = yes 2026-10-18] - insert length (drawing K, insert inner face -> outer face); mapping: no row of this table has both an Air-Way and a Brennan value (drawing mapping only; cross-check in evidence/crosscheck.txt); THDMAJ_D@DRIVE: end library: face-seal (SAE J1453) thread FS_THR of dash -24 = 2.0 (PLAN.md s2 FS_THR / the -24 thread of every staged ORFS row); = Brennan "B1" "2-12" of this row [Q-TRANSFER-ENDLIB yes 2026-10-08]; $PRP@Thread_D: Brennan ORFS catalog p19 table ORFS-p019-t03 "FS0304-C CAP ASSEMBLY INSERT" row FS0304-C-24 col "B1" "2-12" in the table's format; $PRP@TubeOD: Brennan ORFS catalog p19 table ORFS-p019-t03 "FS0304-C CAP ASSEMBLY INSERT" row FS0304-C-24 col "TUBE O.D." "1-1/2" in the table's format | Air-Way FF304-C is a plain cap NUT; OMi sells the cap assembly insert & nut (staked) - only the hex agrees with Brennan FS0304-C (Brennan prints it: Brennan-only stays MISSING) ¦ Air-Way FF304-C is a plain cap NUT; OMi sells the cap assembly insert & nut (staked) - only the hex agrees with Brennan FS0304-C ¦ OMi parts file row 5213 (no dimensions) ¦ 2026-10-18 Brennan = yes (wave 3 ORFS, staged, not shipped): sizes from Brennan ORFS p19 FS0304-C-24 ($PRP@DimSource BRENNAN; to undo clear the BRENNAN cells and regenerate); threads by dash (end library) | BUILD | FS0304-C-24-ASY | yes - OMi website ORFS list (two passes, omi_skus_orfs.txt) | BRENNAN | 1.09 | 2.25 | 1.91 | 0.59 | 2 | 2-12 | 1 1/2
FS0304-C-32-ASY | FS0304-C-32-ASY | 32 FS Cap Assembly Insert & Nut (Staked) | MISSING | no Air-Way row | Air-Way FF304-C is a plain cap NUT; OMi sells the cap assembly insert & nut (staked) - only the hex agrees with Brennan FS0304-C ¦ Air-Way FF304-C is a plain cap NUT; OMi sells the cap assembly insert & nut (staked) - only the hex agrees with Brennan FS0304-C ¦ OMi parts file row 5214 (no dimensions) | BUILD | FS0304-C-32-ASY | yes - OMi website ORFS list (two passes, omi_skus_orfs.txt)