## Sheet1
OMi FS1704 - review table STAGED 2026-10-15 (not in 04_DESIGN_TABLES) ¦ dimensions: NO Air-Way source ¦ 4 BUILD rows = on OMi's website (OMi website ORFS list (two passes, omi_skus_orfs.txt)) ¦ VERIFIED 0, ASSUMED 0, MISSING 4
| $PRP@PartNo | $PRP@Description | $PRP@DataStatus | $PRP@AxialSource | $COMMENT | $PRP@ScopeAction | $PRP@OMiSKU | $PRP@OnWebsite | $PRP@DimSource | M@DRIVE | N2@DRIVE | Y@HEX | THDMAJ_D@DRIVE | $PRP@Thread_D | $PRP@TubeOD | O@DRIVE
FS1704-12-12-FG | FS1704-12-12-FG | 12 MFS - 12 Code 61 Flange 90° Elbow Forged | MISSING | [BRENNAN-ONLY 2026-10-18] not built: forged part without an Air-Way non-forged series (user 2026-10-15: the rest stay MISSING) -> 2026-10-18 Brennan allowed (user: "yes use brennan but still differentiate"): M@DRIVE: Brennan FLANGE catalog p6 table FLANGE-p006-t04 "FS1704-FG MFS-FLANGE 90 DEG CODE 61" row FS1704-12-12-FG col "L1 (in.)" = "1.660" (07_RAW_EXTRACTS/brennan_catalogs/Flange Catalog.pdf; tools/_out/brennan_catalog_20261001/catalog_verified.json, line_y 416.5, page verified True) [Brennan = yes 2026-10-18] - face-seal face -> crossing (FS leg); mapping: no row of this table has both an Air-Way and a Brennan value (drawing mapping only; cross-check in evidence/crosscheck.txt); N2@DRIVE: Brennan FLANGE catalog p6 table FLANGE-p006-t04 "FS1704-FG MFS-FLANGE 90 DEG CODE 61" row FS1704-12-12-FG col "L2 (in.)" = "2.130" (07_RAW_EXTRACTS/brennan_catalogs/Flange Catalog.pdf; tools/_out/brennan_catalog_20261001/catalog_verified.json, line_y 416.5, page verified True) [Brennan = yes 2026-10-18] - flange face -> crossing (flange leg); mapping: no row of this table has both an Air-Way and a Brennan value (drawing mapping only; cross-check in evidence/crosscheck.txt); Y@HEX: Brennan FLANGE catalog p6 table FLANGE-p006-t04 "FS1704-FG MFS-FLANGE 90 DEG CODE 61" row FS1704-12-12-FG col "A/F (in.)" = "1.062" (07_RAW_EXTRACTS/brennan_catalogs/Flange Catalog.pdf; tools/_out/brennan_catalog_20261001/catalog_verified.json, line_y 416.5, page verified True) [Brennan = yes 2026-10-18] - forged body across flats; mapping: no row of this table has both an Air-Way and a Brennan value (drawing mapping only; cross-check in evidence/crosscheck.txt); THDMAJ_D@DRIVE: end library: face-seal (SAE J1453) thread FS_THR of dash -12 = 1.1875 (PLAN.md s2 FS_THR / the -12 thread of every staged ORFS row); = Brennan "1 THREAD" "1-3/16-12" of this row [Q-TRANSFER-ENDLIB yes 2026-10-08]; $PRP@Thread_D: Brennan FLANGE catalog p6 table FLANGE-p006-t04 "FS1704-FG MFS-FLANGE 90 DEG CODE 61" row FS1704-12-12-FG col "1 THREAD" "1-3/16-12" in the table's format; $PRP@TubeOD: Brennan FLANGE catalog p6 table FLANGE-p006-t04 "FS1704-FG MFS-FLANGE 90 DEG CODE 61" row FS1704-12-12-FG col "TUBE O.D." "3/4" in the table's format; O@DRIVE: end library: code 61 head OD of flange -12 = 1.5 as built in the 1700 master (base 1700 rows: 1700-61-12-12 1.5 (BUILD); 1700-61-16-12 1.5 (BUILD)) [Q-TRANSFER-ENDLIB yes 2026-10-08] - FLG61 head by flange size | forged (-FG): no Brennan forged table paired and no Air-Way non-forged series - stays MISSING ¦ OMi parts file row 5246 (no dimensions) ¦ 2026-10-18 Brennan = yes (wave 3 ORFS, staged, not shipped): sizes from Brennan FLANGE p6 FS1704-12-12-FG ($PRP@DimSource BRENNAN; to undo clear the BRENNAN cells and regenerate); threads by dash (end library) | BUILD | FS1704-12-12-FG | yes - OMi website ORFS list (two passes, omi_skus_orfs.txt) | BRENNAN | 1.66 | 2.13 | 1.062 | 1.1875 | 1 3/16-12 | 3/4 | 1.5
FS1704-16-16-FG | FS1704-16-16-FG | 16 MFS - 16 Code 61 Flange 90° Elbow Forged | MISSING | [BRENNAN-ONLY 2026-10-18] not built: forged part without an Air-Way non-forged series (user 2026-10-15: the rest stay MISSING) -> 2026-10-18 Brennan allowed (user: "yes use brennan but still differentiate"): M@DRIVE: Brennan FLANGE catalog p6 table FLANGE-p006-t04 "FS1704-FG MFS-FLANGE 90 DEG CODE 61" row FS1704-16-16-FG col "L1 (in.)" = "1.810" (07_RAW_EXTRACTS/brennan_catalogs/Flange Catalog.pdf; tools/_out/brennan_catalog_20261001/catalog_verified.json, line_y 452.5, page verified True) [Brennan = yes 2026-10-18] - face-seal face -> crossing (FS leg); mapping: no row of this table has both an Air-Way and a Brennan value (drawing mapping only; cross-check in evidence/crosscheck.txt); N2@DRIVE: Brennan FLANGE catalog p6 table FLANGE-p006-t04 "FS1704-FG MFS-FLANGE 90 DEG CODE 61" row FS1704-16-16-FG col "L2 (in.)" = "2.370" (07_RAW_EXTRACTS/brennan_catalogs/Flange Catalog.pdf; tools/_out/brennan_catalog_20261001/catalog_verified.json, line_y 452.5, page verified True) [Brennan = yes 2026-10-18] - flange face -> crossing (flange leg); mapping: no row of this table has both an Air-Way and a Brennan value (drawing mapping only; cross-check in evidence/crosscheck.txt); Y@HEX: Brennan FLANGE catalog p6 table FLANGE-p006-t04 "FS1704-FG MFS-FLANGE 90 DEG CODE 61" row FS1704-16-16-FG col "A/F (in.)" = "1.312" (07_RAW_EXTRACTS/brennan_catalogs/Flange Catalog.pdf; tools/_out/brennan_catalog_20261001/catalog_verified.json, line_y 452.5, page verified True) [Brennan = yes 2026-10-18] - forged body across flats; mapping: no row of this table has both an Air-Way and a Brennan value (drawing mapping only; cross-check in evidence/crosscheck.txt); THDMAJ_D@DRIVE: end library: face-seal (SAE J1453) thread FS_THR of dash -16 = 1.4375 (PLAN.md s2 FS_THR / the -16 thread of every staged ORFS row); = Brennan "1 THREAD" "1-7/16-12" of this row [Q-TRANSFER-ENDLIB yes 2026-10-08]; $PRP@Thread_D: Brennan FLANGE catalog p6 table FLANGE-p006-t04 "FS1704-FG MFS-FLANGE 90 DEG CODE 61" row FS1704-16-16-FG col "1 THREAD" "1-7/16-12" in the table's format; $PRP@TubeOD: Brennan FLANGE catalog p6 table FLANGE-p006-t04 "FS1704-FG MFS-FLANGE 90 DEG CODE 61" row FS1704-16-16-FG col "TUBE O.D." "1" in the table's format; O@DRIVE: end library: code 61 head OD of flange -16 = 1.75 as built in the 1700 master (base 1700 rows: 1700-61-12-16 1.75 (BUILD); 1700-61-16-16 1.75 (BUILD)) [Q-TRANSFER-ENDLIB yes 2026-10-08] - FLG61 head by flange size | forged (-FG): no Brennan forged table paired and no Air-Way non-forged series - stays MISSING ¦ OMi parts file row 5247 (no dimensions) ¦ 2026-10-18 Brennan = yes (wave 3 ORFS, staged, not shipped): sizes from Brennan FLANGE p6 FS1704-16-16-FG ($PRP@DimSource BRENNAN; to undo clear the BRENNAN cells and regenerate); threads by dash (end library) | BUILD | FS1704-16-16-FG | yes - OMi website ORFS list (two passes, omi_skus_orfs.txt) | BRENNAN | 1.81 | 2.37 | 1.312 | 1.4375 | 1 7/16-12 | 1 | 1.75
FS1704-20-20-FG | FS1704-20-20-FG | 20 MFS - 20 Code 61 Flange 90° Elbow Forged | MISSING | [BRENNAN-ONLY 2026-10-18] not built: forged part without an Air-Way non-forged series (user 2026-10-15: the rest stay MISSING) -> 2026-10-18 Brennan allowed (user: "yes use brennan but still differentiate"): M@DRIVE: Brennan FLANGE catalog p6 table FLANGE-p006-t04 "FS1704-FG MFS-FLANGE 90 DEG CODE 61" row FS1704-20-20-FG col "L1 (in.)" = "2.060" (07_RAW_EXTRACTS/brennan_catalogs/Flange Catalog.pdf; tools/_out/brennan_catalog_20261001/catalog_verified.json, line_y 479.5, page verified True) [Brennan = yes 2026-10-18] - face-seal face -> crossing (FS leg); mapping: no row of this table has both an Air-Way and a Brennan value (drawing mapping only; cross-check in evidence/crosscheck.txt); N2@DRIVE: Brennan FLANGE catalog p6 table FLANGE-p006-t04 "FS1704-FG MFS-FLANGE 90 DEG CODE 61" row FS1704-20-20-FG col "L2 (in.)" = "2.620" (07_RAW_EXTRACTS/brennan_catalogs/Flange Catalog.pdf; tools/_out/brennan_catalog_20261001/catalog_verified.json, line_y 479.5, page verified True) [Brennan = yes 2026-10-18] - flange face -> crossing (flange leg); mapping: no row of this table has both an Air-Way and a Brennan value (drawing mapping only; cross-check in evidence/crosscheck.txt); Y@HEX: Brennan FLANGE catalog p6 table FLANGE-p006-t04 "FS1704-FG MFS-FLANGE 90 DEG CODE 61" row FS1704-20-20-FG col "A/F (in.)" = "1.625" (07_RAW_EXTRACTS/brennan_catalogs/Flange Catalog.pdf; tools/_out/brennan_catalog_20261001/catalog_verified.json, line_y 479.5, page verified True) [Brennan = yes 2026-10-18] - forged body across flats; mapping: no row of this table has both an Air-Way and a Brennan value (drawing mapping only; cross-check in evidence/crosscheck.txt); THDMAJ_D@DRIVE: end library: face-seal (SAE J1453) thread FS_THR of dash -20 = 1.6875 (PLAN.md s2 FS_THR / the -20 thread of every staged ORFS row); = Brennan "1 THREAD" "1-11/16-12" of this row [Q-TRANSFER-ENDLIB yes 2026-10-08]; $PRP@Thread_D: Brennan FLANGE catalog p6 table FLANGE-p006-t04 "FS1704-FG MFS-FLANGE 90 DEG CODE 61" row FS1704-20-20-FG col "1 THREAD" "1-11/16-12" in the table's format; $PRP@TubeOD: Brennan FLANGE catalog p6 table FLANGE-p006-t04 "FS1704-FG MFS-FLANGE 90 DEG CODE 61" row FS1704-20-20-FG col "TUBE O.D." "1-1/4" in the table's format; O@DRIVE: end library: code 61 head OD of flange -20 = 2 as built in the 1700 master (base 1700 rows: 1700-61-12-20 2 (DROP); 1700-61-16-20 2 (DROP); 1700-61-20-20 2 (BUILD)) [Q-TRANSFER-ENDLIB yes 2026-10-08] - FLG61 head by flange size | forged (-FG): no Brennan forged table paired and no Air-Way non-forged series - stays MISSING ¦ OMi parts file row 5248 (no dimensions) ¦ 2026-10-18 Brennan = yes (wave 3 ORFS, staged, not shipped): sizes from Brennan FLANGE p6 FS1704-20-20-FG ($PRP@DimSource BRENNAN; to undo clear the BRENNAN cells and regenerate); threads by dash (end library) | BUILD | FS1704-20-20-FG | yes - OMi website ORFS list (two passes, omi_skus_orfs.txt) | BRENNAN | 2.06 | 2.62 | 1.625 | 1.6875 | 1 11/16-12 | 1 1/4 | 2
FS1704-24-24-FG | FS1704-24-24-FG | 24 MFS - 24 Code 61 Flange 90° Elbow Forged | MISSING | [BRENNAN-ONLY 2026-10-18] not built: forged part without an Air-Way non-forged series (user 2026-10-15: the rest stay MISSING) -> 2026-10-18 Brennan allowed (user: "yes use brennan but still differentiate"): M@DRIVE: Brennan FLANGE catalog p6 table FLANGE-p006-t04 "FS1704-FG MFS-FLANGE 90 DEG CODE 61" row FS1704-24-24-FG col "L1 (in.)" = "2.330" (07_RAW_EXTRACTS/brennan_catalogs/Flange Catalog.pdf; tools/_out/brennan_catalog_20261001/catalog_verified.json, line_y 506.5, page verified True) [Brennan = yes 2026-10-18] - face-seal face -> crossing (FS leg); mapping: no row of this table has both an Air-Way and a Brennan value (drawing mapping only; cross-check in evidence/crosscheck.txt); N2@DRIVE: Brennan FLANGE catalog p6 table FLANGE-p006-t04 "FS1704-FG MFS-FLANGE 90 DEG CODE 61" row FS1704-24-24-FG col "L2 (in.)" = "3.150" (07_RAW_EXTRACTS/brennan_catalogs/Flange Catalog.pdf; tools/_out/brennan_catalog_20261001/catalog_verified.json, line_y 506.5, page verified True) [Brennan = yes 2026-10-18] - flange face -> crossing (flange leg); mapping: no row of this table has both an Air-Way and a Brennan value (drawing mapping only; cross-check in evidence/crosscheck.txt); Y@HEX: Brennan FLANGE catalog p6 table FLANGE-p006-t04 "FS1704-FG MFS-FLANGE 90 DEG CODE 61" row FS1704-24-24-FG col "A/F (in.)" = "1.875" (07_RAW_EXTRACTS/brennan_catalogs/Flange Catalog.pdf; tools/_out/brennan_catalog_20261001/catalog_verified.json, line_y 506.5, page verified True) [Brennan = yes 2026-10-18] - forged body across flats; mapping: no row of this table has both an Air-Way and a Brennan value (drawing mapping only; cross-check in evidence/crosscheck.txt); THDMAJ_D@DRIVE: end library: face-seal (SAE J1453) thread FS_THR of dash -24 = 2.0 (PLAN.md s2 FS_THR / the -24 thread of every staged ORFS row); = Brennan "1 THREAD" "2-12" of this row [Q-TRANSFER-ENDLIB yes 2026-10-08]; $PRP@Thread_D: Brennan FLANGE catalog p6 table FLANGE-p006-t04 "FS1704-FG MFS-FLANGE 90 DEG CODE 61" row FS1704-24-24-FG col "1 THREAD" "2-12" in the table's format; $PRP@TubeOD: Brennan FLANGE catalog p6 table FLANGE-p006-t04 "FS1704-FG MFS-FLANGE 90 DEG CODE 61" row FS1704-24-24-FG col "TUBE O.D." "1-1/2" in the table's format; O@DRIVE: end library: code 61 head OD of flange -24 = 2.38 as built in the 1700 master (base 1700 rows: 1700-61-16-24 2.38 (DROP); 1700-61-20-24 2.37 (BUILD); 1700-61-24-24 2.38 (BUILD)) [Q-TRANSFER-ENDLIB yes 2026-10-08] - FLG61 head by flange size | forged (-FG): no Brennan forged table paired and no Air-Way non-forged series - stays MISSING ¦ OMi parts file row 5249 (no dimensions) ¦ 2026-10-18 Brennan = yes (wave 3 ORFS, staged, not shipped): sizes from Brennan FLANGE p6 FS1704-24-24-FG ($PRP@DimSource BRENNAN; to undo clear the BRENNAN cells and regenerate); threads by dash (end library) | BUILD | FS1704-24-24-FG | yes - OMi website ORFS list (two passes, omi_skus_orfs.txt) | BRENNAN | 2.33 | 3.15 | 1.875 | 2 | 2-12 | 1 1/2 | 2.38