## Sheet1
OMi FS1800 - review table STAGED 2026-10-15 (not in 04_DESIGN_TABLES) ¦ dimensions: NO Air-Way source ¦ 4 BUILD rows = on OMi's website (OMi website ORFS list (two passes, omi_skus_orfs.txt)) ¦ VERIFIED 0, ASSUMED 0, MISSING 4
| $PRP@PartNo | $PRP@Description | $PRP@DataStatus | $PRP@AxialSource | $COMMENT | $PRP@ScopeAction | $PRP@OMiSKU | $PRP@OnWebsite | $PRP@DimSource | L28@DRIVE | CHEX@HEX | THDMAJ_D@DRIVE | $PRP@Thread_D | $PRP@TubeOD
FS1800-12-12 | FS1800-12-12 | 12 MFS - 12 Code 62 Flange Straight | MISSING | [BRENNAN-ONLY 2026-10-18] no Air-Way row -> 2026-10-18 Brennan allowed (user: "yes use brennan but still differentiate"): L28@DRIVE: Brennan FLANGE catalog p4 table FLANGE-p004-t02 "FS1800 MFS-FLANGE STRT CODE 62" row FS1800-12-12 col "L (in.)" = "2.750" (07_RAW_EXTRACTS/brennan_catalogs/Flange Catalog.pdf; tools/_out/brennan_catalog_20261001/catalog_verified.json, line_y 497.1, page verified True) [Brennan = yes 2026-10-18] - face-seal face -> flange face (overall); mapping: no row of this table has both an Air-Way and a Brennan value (drawing mapping only; cross-check in evidence/crosscheck.txt); CHEX@HEX: Brennan FLANGE catalog p4 table FLANGE-p004-t02 "FS1800 MFS-FLANGE STRT CODE 62" row FS1800-12-12 col "A/F (in.)" = "1.375" (07_RAW_EXTRACTS/brennan_catalogs/Flange Catalog.pdf; tools/_out/brennan_catalog_20261001/catalog_verified.json, line_y 497.1, page verified True) [Brennan = yes 2026-10-18] - body wrench flats; mapping: no row of this table has both an Air-Way and a Brennan value (drawing mapping only; cross-check in evidence/crosscheck.txt); THDMAJ_D@DRIVE: end library: face-seal (SAE J1453) thread FS_THR of dash -12 = 1.1875 (PLAN.md s2 FS_THR / the -12 thread of every staged ORFS row); = Brennan "1 THREAD" "1-3/16-12" of this row [Q-TRANSFER-ENDLIB yes 2026-10-08]; $PRP@Thread_D: Brennan FLANGE catalog p4 table FLANGE-p004-t02 "FS1800 MFS-FLANGE STRT CODE 62" row FS1800-12-12 col "1 THREAD" "1-3/16-12" in the table's format; $PRP@TubeOD: Brennan FLANGE catalog p4 table FLANGE-p004-t02 "FS1800 MFS-FLANGE STRT CODE 62" row FS1800-12-12 col "TUBE O.D." "3/4" in the table's format | no Air-Way ORFS flange series (Brennan: Flange catalog only) ¦ no Air-Way ORFS flange series (Brennan: Flange catalog only) ¦ OMi parts file row 5250 (no dimensions) ¦ 2026-10-18 Brennan = yes (wave 3 ORFS, staged, not shipped): sizes from Brennan FLANGE p4 FS1800-12-12 ($PRP@DimSource BRENNAN; to undo clear the BRENNAN cells and regenerate); threads by dash (end library) | BUILD | FS1800-12-12 | yes - OMi website ORFS list (two passes, omi_skus_orfs.txt) | BRENNAN | 2.75 | 1.375 | 1.1875 | 1 3/16-12 | 3/4
FS1800-16-16 | FS1800-16-16 | 16 MFS - 16 Code 62 Flange Straight | MISSING | [BRENNAN-ONLY 2026-10-18] no Air-Way row -> 2026-10-18 Brennan allowed (user: "yes use brennan but still differentiate"): L28@DRIVE: Brennan FLANGE catalog p4 table FLANGE-p004-t02 "FS1800 MFS-FLANGE STRT CODE 62" row FS1800-16-16 col "L (in.)" = "3.360" (07_RAW_EXTRACTS/brennan_catalogs/Flange Catalog.pdf; tools/_out/brennan_catalog_20261001/catalog_verified.json, line_y 527.4, page verified True) [Brennan = yes 2026-10-18] - face-seal face -> flange face (overall); mapping: no row of this table has both an Air-Way and a Brennan value (drawing mapping only; cross-check in evidence/crosscheck.txt); CHEX@HEX: Brennan FLANGE catalog p4 table FLANGE-p004-t02 "FS1800 MFS-FLANGE STRT CODE 62" row FS1800-16-16 col "A/F (in.)" = "1.500" (07_RAW_EXTRACTS/brennan_catalogs/Flange Catalog.pdf; tools/_out/brennan_catalog_20261001/catalog_verified.json, line_y 527.4, page verified True) [Brennan = yes 2026-10-18] - body wrench flats; mapping: no row of this table has both an Air-Way and a Brennan value (drawing mapping only; cross-check in evidence/crosscheck.txt); THDMAJ_D@DRIVE: end library: face-seal (SAE J1453) thread FS_THR of dash -16 = 1.4375 (PLAN.md s2 FS_THR / the -16 thread of every staged ORFS row); = Brennan "1 THREAD" "1-7/16-12" of this row [Q-TRANSFER-ENDLIB yes 2026-10-08]; $PRP@Thread_D: Brennan FLANGE catalog p4 table FLANGE-p004-t02 "FS1800 MFS-FLANGE STRT CODE 62" row FS1800-16-16 col "1 THREAD" "1-7/16-12" in the table's format; $PRP@TubeOD: Brennan FLANGE catalog p4 table FLANGE-p004-t02 "FS1800 MFS-FLANGE STRT CODE 62" row FS1800-16-16 col "TUBE O.D." "1" in the table's format | no Air-Way ORFS flange series (Brennan: Flange catalog only) ¦ no Air-Way ORFS flange series (Brennan: Flange catalog only) ¦ OMi parts file row 5251 (no dimensions) ¦ 2026-10-18 Brennan = yes (wave 3 ORFS, staged, not shipped): sizes from Brennan FLANGE p4 FS1800-16-16 ($PRP@DimSource BRENNAN; to undo clear the BRENNAN cells and regenerate); threads by dash (end library) | BUILD | FS1800-16-16 | yes - OMi website ORFS list (two passes, omi_skus_orfs.txt) | BRENNAN | 3.36 | 1.5 | 1.4375 | 1 7/16-12 | 1
FS1800-20-20 | FS1800-20-20 | 20 MFS - 20 Code 62 Flange Straight | MISSING | [BRENNAN-ONLY 2026-10-18] no Air-Way row -> 2026-10-18 Brennan allowed (user: "yes use brennan but still differentiate"): L28@DRIVE: Brennan FLANGE catalog p4 table FLANGE-p004-t02 "FS1800 MFS-FLANGE STRT CODE 62" row FS1800-20-20 col "L (in.)" = "3.050" (07_RAW_EXTRACTS/brennan_catalogs/Flange Catalog.pdf; tools/_out/brennan_catalog_20261001/catalog_verified.json, line_y 557.6, page verified True) [Brennan = yes 2026-10-18] - face-seal face -> flange face (overall); mapping: no row of this table has both an Air-Way and a Brennan value (drawing mapping only; cross-check in evidence/crosscheck.txt); CHEX@HEX: Brennan FLANGE catalog p4 table FLANGE-p004-t02 "FS1800 MFS-FLANGE STRT CODE 62" row FS1800-20-20 col "A/F (in.)" = "1.875" (07_RAW_EXTRACTS/brennan_catalogs/Flange Catalog.pdf; tools/_out/brennan_catalog_20261001/catalog_verified.json, line_y 557.6, page verified True) [Brennan = yes 2026-10-18] - body wrench flats; mapping: no row of this table has both an Air-Way and a Brennan value (drawing mapping only; cross-check in evidence/crosscheck.txt); THDMAJ_D@DRIVE: end library: face-seal (SAE J1453) thread FS_THR of dash -20 = 1.6875 (PLAN.md s2 FS_THR / the -20 thread of every staged ORFS row); = Brennan "1 THREAD" "1-11/16-12" of this row [Q-TRANSFER-ENDLIB yes 2026-10-08]; $PRP@Thread_D: Brennan FLANGE catalog p4 table FLANGE-p004-t02 "FS1800 MFS-FLANGE STRT CODE 62" row FS1800-20-20 col "1 THREAD" "1-11/16-12" in the table's format; $PRP@TubeOD: Brennan FLANGE catalog p4 table FLANGE-p004-t02 "FS1800 MFS-FLANGE STRT CODE 62" row FS1800-20-20 col "TUBE O.D." "1-1/4" in the table's format | no Air-Way ORFS flange series (Brennan: Flange catalog only) ¦ no Air-Way ORFS flange series (Brennan: Flange catalog only) ¦ OMi parts file row 5252 (no dimensions) ¦ 2026-10-18 Brennan = yes (wave 3 ORFS, staged, not shipped): sizes from Brennan FLANGE p4 FS1800-20-20 ($PRP@DimSource BRENNAN; to undo clear the BRENNAN cells and regenerate); threads by dash (end library) | BUILD | FS1800-20-20 | yes - OMi website ORFS list (two passes, omi_skus_orfs.txt) | BRENNAN | 3.05 | 1.875 | 1.6875 | 1 11/16-12 | 1 1/4
FS1800-24-24 | FS1800-24-24 | 24 MFS - 24 Code 62 Flange Straight | MISSING | [BRENNAN-ONLY 2026-10-18] no Air-Way row -> 2026-10-18 Brennan allowed (user: "yes use brennan but still differentiate"): L28@DRIVE: Brennan FLANGE catalog p4 table FLANGE-p004-t02 "FS1800 MFS-FLANGE STRT CODE 62" row FS1800-24-24 col "L (in.)" = "3.500" (07_RAW_EXTRACTS/brennan_catalogs/Flange Catalog.pdf; tools/_out/brennan_catalog_20261001/catalog_verified.json, line_y 587.8, page verified True) [Brennan = yes 2026-10-18] - face-seal face -> flange face (overall); mapping: no row of this table has both an Air-Way and a Brennan value (drawing mapping only; cross-check in evidence/crosscheck.txt); CHEX@HEX: Brennan FLANGE catalog p4 table FLANGE-p004-t02 "FS1800 MFS-FLANGE STRT CODE 62" row FS1800-24-24 col "A/F (in.)" = "2.125" (07_RAW_EXTRACTS/brennan_catalogs/Flange Catalog.pdf; tools/_out/brennan_catalog_20261001/catalog_verified.json, line_y 587.8, page verified True) [Brennan = yes 2026-10-18] - body wrench flats; mapping: no row of this table has both an Air-Way and a Brennan value (drawing mapping only; cross-check in evidence/crosscheck.txt); THDMAJ_D@DRIVE: end library: face-seal (SAE J1453) thread FS_THR of dash -24 = 2.0 (PLAN.md s2 FS_THR / the -24 thread of every staged ORFS row); = Brennan "1 THREAD" "2-12" of this row [Q-TRANSFER-ENDLIB yes 2026-10-08]; $PRP@Thread_D: Brennan FLANGE catalog p4 table FLANGE-p004-t02 "FS1800 MFS-FLANGE STRT CODE 62" row FS1800-24-24 col "1 THREAD" "2-12" in the table's format; $PRP@TubeOD: Brennan FLANGE catalog p4 table FLANGE-p004-t02 "FS1800 MFS-FLANGE STRT CODE 62" row FS1800-24-24 col "TUBE O.D." "1-1/2" in the table's format | no Air-Way ORFS flange series (Brennan: Flange catalog only) ¦ no Air-Way ORFS flange series (Brennan: Flange catalog only) ¦ OMi parts file row 5253 (no dimensions) ¦ 2026-10-18 Brennan = yes (wave 3 ORFS, staged, not shipped): sizes from Brennan FLANGE p4 FS1800-24-24 ($PRP@DimSource BRENNAN; to undo clear the BRENNAN cells and regenerate); threads by dash (end library) | BUILD | FS1800-24-24 | yes - OMi website ORFS list (two passes, omi_skus_orfs.txt) | BRENNAN | 3.5 | 2.125 | 2 | 2-12 | 1 1/2