## Sheet1
OMi FS2601 - review table STAGED 2026-10-15 (not in 04_DESIGN_TABLES) ¦ dimensions: NO Air-Way source ¦ 5 BUILD rows = on OMi's website (OMi website ORFS list (two passes, omi_skus_orfs.txt)) ¦ VERIFIED 0, ASSUMED 0, MISSING 5
| $PRP@PartNo | $PRP@Description | $PRP@DataStatus | $PRP@AxialSource | $COMMENT | $PRP@ScopeAction | $PRP@OMiSKU | $PRP@OnWebsite | $PRP@DimSource | L7_1@DRIVE | L7_2@DRIVE | N@DRIVE | S2HEX@HEX | THDMAJ_D_1@DRIVE | THDMAJ_D_2@DRIVE | $PRP@Thread_D_1 | $PRP@Thread_D_2 | $PRP@Thread_A | $PRP@TubeOD | D1_1@BORE | D1_2@BORE | D2@BORE
FS2601-04-04-02-FG | FS2601-04-04-02-FG | 04 MFS - 04 MFS - 02 MP Tee Forged | MISSING | not built: forged part without an Air-Way non-forged series (user 2026-10-15: the rest stay MISSING) | DROP: in OMi's parts file but NOT on OMi's website (OMi website ORFS list (two passes, omi_skus_orfs.txt)) ¦ forged (-FG): no Brennan forged table paired and no Air-Way non-forged series - stays MISSING ¦ OMi parts file row 5391 (no dimensions) | DROP |  | no - OMi website ORFS list (two passes, omi_skus_orfs.txt)
FS2601-04-04-04-FG | FS2601-04-04-04-FG | 04 MFS - 04 MFS - 04 MP Tee Forged | ASSUMED | [BRENNAN-ONLY 2026-10-18] not built: forged part without an Air-Way non-forged series (user 2026-10-15: the rest stay MISSING) -> 2026-10-18 Brennan allowed (user: "yes use brennan but still differentiate"): L7_1@DRIVE: Brennan ORFS catalog p14 table ORFS-p014-t02 "FS2601-FG MFS-MFS-MP TEE" row FS2601-04-04-04-FG col "M1 LGTH" = "0.85" (07_RAW_EXTRACTS/brennan_catalogs/ORFS Catalog.pdf; tools/_out/brennan_catalog_20261001/catalog_verified.json, line_y 499.6, page verified True) [Brennan = yes 2026-10-18] - run leg A1 face -> crossing; mapping: no row of this table has both an Air-Way and a Brennan value (drawing mapping only; cross-check in evidence/crosscheck.txt); L7_2@DRIVE: Brennan ORFS catalog p14 table ORFS-p014-t02 "FS2601-FG MFS-MFS-MP TEE" row FS2601-04-04-04-FG col "M2 LGTH" = "0.85" (07_RAW_EXTRACTS/brennan_catalogs/ORFS Catalog.pdf; tools/_out/brennan_catalog_20261001/catalog_verified.json, line_y 499.6, page verified True) [Brennan = yes 2026-10-18] - run leg A2 face -> crossing; mapping: no row of this table has both an Air-Way and a Brennan value (drawing mapping only; cross-check in evidence/crosscheck.txt); N@DRIVE: Brennan ORFS catalog p14 table ORFS-p014-t02 "FS2601-FG MFS-MFS-MP TEE" row FS2601-04-04-04-FG col "N LGTH" = "1.12" (07_RAW_EXTRACTS/brennan_catalogs/ORFS Catalog.pdf; tools/_out/brennan_catalog_20261001/catalog_verified.json, line_y 499.6, page verified True) [Brennan = yes 2026-10-18] - pipe branch tip -> crossing; mapping: no row of this table has both an Air-Way and a Brennan value (drawing mapping only; cross-check in evidence/crosscheck.txt); S2HEX@HEX: Brennan ORFS catalog p14 table ORFS-p014-t02 "FS2601-FG MFS-MFS-MP TEE" row FS2601-04-04-04-FG col "JJ FLATS" = "0.562" (07_RAW_EXTRACTS/brennan_catalogs/ORFS Catalog.pdf; tools/_out/brennan_catalog_20261001/catalog_verified.json, line_y 499.6, page verified True) [Brennan = yes 2026-10-18] - forged flats; mapping: no row of this table has both an Air-Way and a Brennan value (drawing mapping only; cross-check in evidence/crosscheck.txt); THDMAJ_D_1@DRIVE: end library: face-seal (SAE J1453) thread FS_THR of dash -04 = 0.5625 (PLAN.md s2 FS_THR / the -04 thread of every staged ORFS row); = Brennan "A1 THREAD" "9/16-18" of this row [Q-TRANSFER-ENDLIB yes 2026-10-08]; THDMAJ_D_2@DRIVE: end library: face-seal (SAE J1453) thread FS_THR of dash -04 = 0.5625 (PLAN.md s2 FS_THR / the -04 thread of every staged ORFS row); = Brennan "A2 THREAD" "9/16-18" of this row [Q-TRANSFER-ENDLIB yes 2026-10-08]; $PRP@Thread_D_1: Brennan ORFS catalog p14 table ORFS-p014-t02 "FS2601-FG MFS-MFS-MP TEE" row FS2601-04-04-04-FG col "A1 THREAD" "9/16-18" in the table's format; $PRP@Thread_D_2: Brennan ORFS catalog p14 table ORFS-p014-t02 "FS2601-FG MFS-MFS-MP TEE" row FS2601-04-04-04-FG col "A2 THREAD" "9/16-18" in the table's format; $PRP@Thread_A: Brennan ORFS catalog p14 table ORFS-p014-t02 "FS2601-FG MFS-MFS-MP TEE" row FS2601-04-04-04-FG col "B THREAD" "1/4-18" in the table's format; $PRP@TubeOD: Brennan ORFS catalog p14 table ORFS-p014-t02 "FS2601-FG MFS-MFS-MP TEE" row FS2601-04-04-04-FG col "TUBE O.D." "1/4" in the table's format; D1_1@BORE: per-dash transfer, user 2026-10-18 Q-FS-XFER yes: forged ORFS tables: FSM -04 bore on 48 Air-Way row(s) in 19 tables: 0.18 x48 (unanimous) [Air-Way, not Brennan]; D1_2@BORE: per-dash transfer, user 2026-10-18 Q-FS-XFER yes: forged ORFS tables: FSM -04 bore on 48 Air-Way row(s) in 19 tables: 0.18 x48 (unanimous) [Air-Way, not Brennan]; D2@BORE: per-dash transfer, user 2026-10-18 Q-FS-XFER yes: forged ORFS tables: NPTF -04 bore on 2 Air-Way row(s) in 1 tables: 0.28 x2 (unanimous) [Air-Way, not Brennan] | forged (-FG): no Brennan forged table paired and no Air-Way non-forged series - stays MISSING ¦ OMi parts file row 5392 (no dimensions) ¦ 2026-10-18 Brennan = yes (wave 3 ORFS, staged, not shipped): sizes from Brennan ORFS p14 FS2601-04-04-04-FG ($PRP@DimSource BRENNAN; to undo clear the BRENNAN cells and regenerate); threads by dash (end library) | BUILD | FS2601-04-04-04-FG | yes - OMi website ORFS list (two passes, omi_skus_orfs.txt) | BRENNAN | 0.85 | 0.85 | 1.12 | 0.562 | 0.5625 | 0.5625 | 9/16-18 | 9/16-18 | 1/4-18 | 1/4 | 0.18 | 0.18 | 0.28
FS2601-06-06-04-FG | FS2601-06-06-04-FG | 06 MFS - 06 MFS - 04 MP Tee Forged | MISSING | not built: forged part without an Air-Way non-forged series (user 2026-10-15: the rest stay MISSING) | DROP: in OMi's parts file but NOT on OMi's website (OMi website ORFS list (two passes, omi_skus_orfs.txt)) ¦ forged (-FG): no Brennan forged table paired and no Air-Way non-forged series - stays MISSING ¦ OMi parts file row 5393 (no dimensions) | DROP |  | no - OMi website ORFS list (two passes, omi_skus_orfs.txt)
FS2601-06-06-06-FG | FS2601-06-06-06-FG | 06 MFS - 06 MFS - 06 MP Tee Forged | ASSUMED | [BRENNAN-ONLY 2026-10-18] not built: forged part without an Air-Way non-forged series (user 2026-10-15: the rest stay MISSING) -> 2026-10-18 Brennan allowed (user: "yes use brennan but still differentiate"): L7_1@DRIVE: Brennan ORFS catalog p14 table ORFS-p014-t02 "FS2601-FG MFS-MFS-MP TEE" row FS2601-06-06-06-FG col "M1 LGTH" = "0.98" (07_RAW_EXTRACTS/brennan_catalogs/ORFS Catalog.pdf; tools/_out/brennan_catalog_20261001/catalog_verified.json, line_y 519.8, page verified True) [Brennan = yes 2026-10-18] - run leg A1 face -> crossing; mapping: no row of this table has both an Air-Way and a Brennan value (drawing mapping only; cross-check in evidence/crosscheck.txt); L7_2@DRIVE: Brennan ORFS catalog p14 table ORFS-p014-t02 "FS2601-FG MFS-MFS-MP TEE" row FS2601-06-06-06-FG col "M2 LGTH" = "0.98" (07_RAW_EXTRACTS/brennan_catalogs/ORFS Catalog.pdf; tools/_out/brennan_catalog_20261001/catalog_verified.json, line_y 519.8, page verified True) [Brennan = yes 2026-10-18] - run leg A2 face -> crossing; mapping: no row of this table has both an Air-Way and a Brennan value (drawing mapping only; cross-check in evidence/crosscheck.txt); N@DRIVE: Brennan ORFS catalog p14 table ORFS-p014-t02 "FS2601-FG MFS-MFS-MP TEE" row FS2601-06-06-06-FG col "N LGTH" = "1.22" (07_RAW_EXTRACTS/brennan_catalogs/ORFS Catalog.pdf; tools/_out/brennan_catalog_20261001/catalog_verified.json, line_y 519.8, page verified True) [Brennan = yes 2026-10-18] - pipe branch tip -> crossing; mapping: no row of this table has both an Air-Way and a Brennan value (drawing mapping only; cross-check in evidence/crosscheck.txt); S2HEX@HEX: Brennan ORFS catalog p14 table ORFS-p014-t02 "FS2601-FG MFS-MFS-MP TEE" row FS2601-06-06-06-FG col "JJ FLATS" = "0.750" (07_RAW_EXTRACTS/brennan_catalogs/ORFS Catalog.pdf; tools/_out/brennan_catalog_20261001/catalog_verified.json, line_y 519.8, page verified True) [Brennan = yes 2026-10-18] - forged flats; mapping: no row of this table has both an Air-Way and a Brennan value (drawing mapping only; cross-check in evidence/crosscheck.txt); THDMAJ_D_1@DRIVE: end library: face-seal (SAE J1453) thread FS_THR of dash -06 = 0.6875 (PLAN.md s2 FS_THR / the -06 thread of every staged ORFS row); = Brennan "A1 THREAD" "11/16-16" of this row [Q-TRANSFER-ENDLIB yes 2026-10-08]; THDMAJ_D_2@DRIVE: end library: face-seal (SAE J1453) thread FS_THR of dash -06 = 0.6875 (PLAN.md s2 FS_THR / the -06 thread of every staged ORFS row); = Brennan "A2 THREAD" "11/16-16" of this row [Q-TRANSFER-ENDLIB yes 2026-10-08]; $PRP@Thread_D_1: Brennan ORFS catalog p14 table ORFS-p014-t02 "FS2601-FG MFS-MFS-MP TEE" row FS2601-06-06-06-FG col "A1 THREAD" "11/16-16" in the table's format; $PRP@Thread_D_2: Brennan ORFS catalog p14 table ORFS-p014-t02 "FS2601-FG MFS-MFS-MP TEE" row FS2601-06-06-06-FG col "A2 THREAD" "11/16-16" in the table's format; $PRP@Thread_A: Brennan ORFS catalog p14 table ORFS-p014-t02 "FS2601-FG MFS-MFS-MP TEE" row FS2601-06-06-06-FG col "B THREAD" "3/8-18" in the table's format; $PRP@TubeOD: Brennan ORFS catalog p14 table ORFS-p014-t02 "FS2601-FG MFS-MFS-MP TEE" row FS2601-06-06-06-FG col "TUBE O.D." "3/8" in the table's format; D1_1@BORE: per-dash transfer, user 2026-10-18 Q-FS-XFER yes: forged ORFS tables: FSM -06 bore on 71 Air-Way row(s) in 19 tables: 0.26 x71 (unanimous) [Air-Way, not Brennan]; D1_2@BORE: per-dash transfer, user 2026-10-18 Q-FS-XFER yes: forged ORFS tables: FSM -06 bore on 71 Air-Way row(s) in 19 tables: 0.26 x71 (unanimous) [Air-Way, not Brennan]; D2@BORE: per-dash transfer, user 2026-10-18 Q-FS-XFER yes: forged ORFS tables: NPTF -06 bore on 5 Air-Way row(s) in 2 tables: 0.41 x5 (unanimous) [Air-Way, not Brennan] | forged (-FG): no Brennan forged table paired and no Air-Way non-forged series - stays MISSING ¦ OMi parts file row 5394 (no dimensions) ¦ 2026-10-18 Brennan = yes (wave 3 ORFS, staged, not shipped): sizes from Brennan ORFS p14 FS2601-06-06-06-FG ($PRP@DimSource BRENNAN; to undo clear the BRENNAN cells and regenerate); threads by dash (end library) | BUILD | FS2601-06-06-06-FG | yes - OMi website ORFS list (two passes, omi_skus_orfs.txt) | BRENNAN | 0.98 | 0.98 | 1.22 | 0.75 | 0.6875 | 0.6875 | 11/16-16 | 11/16-16 | 3/8-18 | 3/8 | 0.26 | 0.26 | 0.41
FS2601-08-08-06-FG | FS2601-08-08-06-FG | 08 MFS - 08 MFS - 06 MP Tee Forged | MISSING | not built: forged part without an Air-Way non-forged series (user 2026-10-15: the rest stay MISSING) | DROP: in OMi's parts file but NOT on OMi's website (OMi website ORFS list (two passes, omi_skus_orfs.txt)) ¦ forged (-FG): no Brennan forged table paired and no Air-Way non-forged series - stays MISSING ¦ OMi parts file row 5395 (no dimensions) | DROP |  | no - OMi website ORFS list (two passes, omi_skus_orfs.txt)
FS2601-08-08-08-FG | FS2601-08-08-08-FG | 08 MFS - 08 MFS - 08 MP Tee Forged | ASSUMED | [BRENNAN-ONLY 2026-10-18] not built: forged part without an Air-Way non-forged series (user 2026-10-15: the rest stay MISSING) -> 2026-10-18 Brennan allowed (user: "yes use brennan but still differentiate"): L7_1@DRIVE: Brennan ORFS catalog p14 table ORFS-p014-t02 "FS2601-FG MFS-MFS-MP TEE" row FS2601-08-08-08-FG col "M1 LGTH" = "1.10" (07_RAW_EXTRACTS/brennan_catalogs/ORFS Catalog.pdf; tools/_out/brennan_catalog_20261001/catalog_verified.json, line_y 529.8, page verified True) [Brennan = yes 2026-10-18] - run leg A1 face -> crossing; mapping: no row of this table has both an Air-Way and a Brennan value (drawing mapping only; cross-check in evidence/crosscheck.txt); L7_2@DRIVE: Brennan ORFS catalog p14 table ORFS-p014-t02 "FS2601-FG MFS-MFS-MP TEE" row FS2601-08-08-08-FG col "M2 LGTH" = "1.10" (07_RAW_EXTRACTS/brennan_catalogs/ORFS Catalog.pdf; tools/_out/brennan_catalog_20261001/catalog_verified.json, line_y 529.8, page verified True) [Brennan = yes 2026-10-18] - run leg A2 face -> crossing; mapping: no row of this table has both an Air-Way and a Brennan value (drawing mapping only; cross-check in evidence/crosscheck.txt); N@DRIVE: Brennan ORFS catalog p14 table ORFS-p014-t02 "FS2601-FG MFS-MFS-MP TEE" row FS2601-08-08-08-FG col "N LGTH" = "1.47" (07_RAW_EXTRACTS/brennan_catalogs/ORFS Catalog.pdf; tools/_out/brennan_catalog_20261001/catalog_verified.json, line_y 529.8, page verified True) [Brennan = yes 2026-10-18] - pipe branch tip -> crossing; mapping: no row of this table has both an Air-Way and a Brennan value (drawing mapping only; cross-check in evidence/crosscheck.txt); S2HEX@HEX: Brennan ORFS catalog p14 table ORFS-p014-t02 "FS2601-FG MFS-MFS-MP TEE" row FS2601-08-08-08-FG col "JJ FLATS" = "0.875" (07_RAW_EXTRACTS/brennan_catalogs/ORFS Catalog.pdf; tools/_out/brennan_catalog_20261001/catalog_verified.json, line_y 529.8, page verified True) [Brennan = yes 2026-10-18] - forged flats; mapping: no row of this table has both an Air-Way and a Brennan value (drawing mapping only; cross-check in evidence/crosscheck.txt); THDMAJ_D_1@DRIVE: end library: face-seal (SAE J1453) thread FS_THR of dash -08 = 0.8125 (PLAN.md s2 FS_THR / the -08 thread of every staged ORFS row); = Brennan "A1 THREAD" "13/16-16" of this row [Q-TRANSFER-ENDLIB yes 2026-10-08]; THDMAJ_D_2@DRIVE: end library: face-seal (SAE J1453) thread FS_THR of dash -08 = 0.8125 (PLAN.md s2 FS_THR / the -08 thread of every staged ORFS row); = Brennan "A2 THREAD" "13/16-16" of this row [Q-TRANSFER-ENDLIB yes 2026-10-08]; $PRP@Thread_D_1: Brennan ORFS catalog p14 table ORFS-p014-t02 "FS2601-FG MFS-MFS-MP TEE" row FS2601-08-08-08-FG col "A1 THREAD" "13/16-16" in the table's format; $PRP@Thread_D_2: Brennan ORFS catalog p14 table ORFS-p014-t02 "FS2601-FG MFS-MFS-MP TEE" row FS2601-08-08-08-FG col "A2 THREAD" "13/16-16" in the table's format; $PRP@Thread_A: Brennan ORFS catalog p14 table ORFS-p014-t02 "FS2601-FG MFS-MFS-MP TEE" row FS2601-08-08-08-FG col "B THREAD" "1/2-14" in the table's format; $PRP@TubeOD: Brennan ORFS catalog p14 table ORFS-p014-t02 "FS2601-FG MFS-MFS-MP TEE" row FS2601-08-08-08-FG col "TUBE O.D." "1/2" in the table's format; D1_1@BORE: per-dash transfer, user 2026-10-18 Q-FS-XFER yes: forged ORFS tables: FSM -08 bore on 73 Air-Way row(s) in 19 tables: 0.37 x73 (unanimous) [Air-Way, not Brennan]; D1_2@BORE: per-dash transfer, user 2026-10-18 Q-FS-XFER yes: forged ORFS tables: FSM -08 bore on 73 Air-Way row(s) in 19 tables: 0.37 x73 (unanimous) [Air-Way, not Brennan]; D2@BORE: per-dash transfer, user 2026-10-18 Q-FS-XFER yes: forged ORFS tables: NPTF -08 bore on 1 Air-Way row(s) in 1 tables: 0.53 x1 (unanimous) [Air-Way, not Brennan] | forged (-FG): no Brennan forged table paired and no Air-Way non-forged series - stays MISSING ¦ OMi parts file row 5396 (no dimensions) ¦ 2026-10-18 Brennan = yes (wave 3 ORFS, staged, not shipped): sizes from Brennan ORFS p14 FS2601-08-08-08-FG ($PRP@DimSource BRENNAN; to undo clear the BRENNAN cells and regenerate); threads by dash (end library) | BUILD | FS2601-08-08-08-FG | yes - OMi website ORFS list (two passes, omi_skus_orfs.txt) | BRENNAN | 1.1 | 1.1 | 1.47 | 0.875 | 0.8125 | 0.8125 | 13/16-16 | 13/16-16 | 1/2-14 | 1/2 | 0.37 | 0.37 | 0.53
FS2601-10-10-08-FG | FS2601-10-10-08-FG | 10 MFS - 10 MFS - 08 MP Tee Forged | ASSUMED | [BRENNAN-ONLY 2026-10-18] not built: forged part without an Air-Way non-forged series (user 2026-10-15: the rest stay MISSING) -> 2026-10-18 Brennan allowed (user: "yes use brennan but still differentiate"): L7_1@DRIVE: Brennan ORFS catalog p14 table ORFS-p014-t02 "FS2601-FG MFS-MFS-MP TEE" row FS2601-10-10-08-FG col "M1 LGTH" = "1.31" (07_RAW_EXTRACTS/brennan_catalogs/ORFS Catalog.pdf; tools/_out/brennan_catalog_20261001/catalog_verified.json, line_y 539.9, page verified True) [Brennan = yes 2026-10-18] - run leg A1 face -> crossing; mapping: no row of this table has both an Air-Way and a Brennan value (drawing mapping only; cross-check in evidence/crosscheck.txt); L7_2@DRIVE: Brennan ORFS catalog p14 table ORFS-p014-t02 "FS2601-FG MFS-MFS-MP TEE" row FS2601-10-10-08-FG col "M2 LGTH" = "1.31" (07_RAW_EXTRACTS/brennan_catalogs/ORFS Catalog.pdf; tools/_out/brennan_catalog_20261001/catalog_verified.json, line_y 539.9, page verified True) [Brennan = yes 2026-10-18] - run leg A2 face -> crossing; mapping: no row of this table has both an Air-Way and a Brennan value (drawing mapping only; cross-check in evidence/crosscheck.txt); N@DRIVE: Brennan ORFS catalog p14 table ORFS-p014-t02 "FS2601-FG MFS-MFS-MP TEE" row FS2601-10-10-08-FG col "N LGTH" = "1.59" (07_RAW_EXTRACTS/brennan_catalogs/ORFS Catalog.pdf; tools/_out/brennan_catalog_20261001/catalog_verified.json, line_y 539.9, page verified True) [Brennan = yes 2026-10-18] - pipe branch tip -> crossing; mapping: no row of this table has both an Air-Way and a Brennan value (drawing mapping only; cross-check in evidence/crosscheck.txt); S2HEX@HEX: Brennan ORFS catalog p14 table ORFS-p014-t02 "FS2601-FG MFS-MFS-MP TEE" row FS2601-10-10-08-FG col "JJ FLATS" = "1.062" (07_RAW_EXTRACTS/brennan_catalogs/ORFS Catalog.pdf; tools/_out/brennan_catalog_20261001/catalog_verified.json, line_y 539.9, page verified True) [Brennan = yes 2026-10-18] - forged flats; mapping: no row of this table has both an Air-Way and a Brennan value (drawing mapping only; cross-check in evidence/crosscheck.txt); THDMAJ_D_1@DRIVE: end library: face-seal (SAE J1453) thread FS_THR of dash -10 = 1.0 (PLAN.md s2 FS_THR / the -10 thread of every staged ORFS row); = Brennan "A1 THREAD" "1-14" of this row [Q-TRANSFER-ENDLIB yes 2026-10-08]; THDMAJ_D_2@DRIVE: end library: face-seal (SAE J1453) thread FS_THR of dash -10 = 1.0 (PLAN.md s2 FS_THR / the -10 thread of every staged ORFS row); = Brennan "A2 THREAD" "1-14" of this row [Q-TRANSFER-ENDLIB yes 2026-10-08]; $PRP@Thread_D_1: Brennan ORFS catalog p14 table ORFS-p014-t02 "FS2601-FG MFS-MFS-MP TEE" row FS2601-10-10-08-FG col "A1 THREAD" "1-14" in the table's format; $PRP@Thread_D_2: Brennan ORFS catalog p14 table ORFS-p014-t02 "FS2601-FG MFS-MFS-MP TEE" row FS2601-10-10-08-FG col "A2 THREAD" "1-14" in the table's format; $PRP@Thread_A: Brennan ORFS catalog p14 table ORFS-p014-t02 "FS2601-FG MFS-MFS-MP TEE" row FS2601-10-10-08-FG col "B THREAD" "1/2-14" in the table's format; $PRP@TubeOD: Brennan ORFS catalog p14 table ORFS-p014-t02 "FS2601-FG MFS-MFS-MP TEE" row FS2601-10-10-08-FG col "TUBE O.D." "5/8" in the table's format; D1_1@BORE: per-dash transfer, user 2026-10-18 Q-FS-XFER yes: forged ORFS tables: FSM -10 bore on 70 Air-Way row(s) in 18 tables: 0.49 x70 (unanimous) [Air-Way, not Brennan]; D1_2@BORE: per-dash transfer, user 2026-10-18 Q-FS-XFER yes: forged ORFS tables: FSM -10 bore on 70 Air-Way row(s) in 18 tables: 0.49 x70 (unanimous) [Air-Way, not Brennan]; D2@BORE: per-dash transfer, user 2026-10-18 Q-FS-XFER yes: forged ORFS tables: NPTF -08 bore on 1 Air-Way row(s) in 1 tables: 0.53 x1 (unanimous) [Air-Way, not Brennan] | forged (-FG): no Brennan forged table paired and no Air-Way non-forged series - stays MISSING ¦ OMi parts file row 5397 (no dimensions) ¦ 2026-10-18 Brennan = yes (wave 3 ORFS, staged, not shipped): sizes from Brennan ORFS p14 FS2601-10-10-08-FG ($PRP@DimSource BRENNAN; to undo clear the BRENNAN cells and regenerate); threads by dash (end library) | BUILD | FS2601-10-10-08-FG | yes - OMi website ORFS list (two passes, omi_skus_orfs.txt) | BRENNAN | 1.31 | 1.31 | 1.59 | 1.062 | 1 | 1 | 1-14 | 1-14 | 1/2-14 | 5/8 | 0.49 | 0.49 | 0.53
FS2601-12-12-12-FG | FS2601-12-12-12-FG | 12 MFS - 12 MFS - 12 MP Tee Forged | ASSUMED | [BRENNAN-ONLY 2026-10-18] not built: forged part without an Air-Way non-forged series (user 2026-10-15: the rest stay MISSING) -> 2026-10-18 Brennan allowed (user: "yes use brennan but still differentiate"): L7_1@DRIVE: Brennan ORFS catalog p14 table ORFS-p014-t02 "FS2601-FG MFS-MFS-MP TEE" row FS2601-12-12-12-FG col "M1 LGTH" = "1.47" (07_RAW_EXTRACTS/brennan_catalogs/ORFS Catalog.pdf; tools/_out/brennan_catalog_20261001/catalog_verified.json, line_y 550.0, page verified True) [Brennan = yes 2026-10-18] - run leg A1 face -> crossing; mapping: no row of this table has both an Air-Way and a Brennan value (drawing mapping only; cross-check in evidence/crosscheck.txt); L7_2@DRIVE: Brennan ORFS catalog p14 table ORFS-p014-t02 "FS2601-FG MFS-MFS-MP TEE" row FS2601-12-12-12-FG col "M2 LGTH" = "1.47" (07_RAW_EXTRACTS/brennan_catalogs/ORFS Catalog.pdf; tools/_out/brennan_catalog_20261001/catalog_verified.json, line_y 550.0, page verified True) [Brennan = yes 2026-10-18] - run leg A2 face -> crossing; mapping: no row of this table has both an Air-Way and a Brennan value (drawing mapping only; cross-check in evidence/crosscheck.txt); N@DRIVE: Brennan ORFS catalog p14 table ORFS-p014-t02 "FS2601-FG MFS-MFS-MP TEE" row FS2601-12-12-12-FG col "N LGTH" = "1.59" (07_RAW_EXTRACTS/brennan_catalogs/ORFS Catalog.pdf; tools/_out/brennan_catalog_20261001/catalog_verified.json, line_y 550.0, page verified True) [Brennan = yes 2026-10-18] - pipe branch tip -> crossing; mapping: no row of this table has both an Air-Way and a Brennan value (drawing mapping only; cross-check in evidence/crosscheck.txt); S2HEX@HEX: Brennan ORFS catalog p14 table ORFS-p014-t02 "FS2601-FG MFS-MFS-MP TEE" row FS2601-12-12-12-FG col "JJ FLATS" = "1.188" (07_RAW_EXTRACTS/brennan_catalogs/ORFS Catalog.pdf; tools/_out/brennan_catalog_20261001/catalog_verified.json, line_y 550.0, page verified True) [Brennan = yes 2026-10-18] - forged flats; mapping: no row of this table has both an Air-Way and a Brennan value (drawing mapping only; cross-check in evidence/crosscheck.txt); THDMAJ_D_1@DRIVE: end library: face-seal (SAE J1453) thread FS_THR of dash -12 = 1.1875 (PLAN.md s2 FS_THR / the -12 thread of every staged ORFS row); = Brennan "A1 THREAD" "1-3/16-12" of this row [Q-TRANSFER-ENDLIB yes 2026-10-08]; THDMAJ_D_2@DRIVE: end library: face-seal (SAE J1453) thread FS_THR of dash -12 = 1.1875 (PLAN.md s2 FS_THR / the -12 thread of every staged ORFS row); = Brennan "A2 THREAD" "1-3/16-12" of this row [Q-TRANSFER-ENDLIB yes 2026-10-08]; $PRP@Thread_D_1: Brennan ORFS catalog p14 table ORFS-p014-t02 "FS2601-FG MFS-MFS-MP TEE" row FS2601-12-12-12-FG col "A1 THREAD" "1-3/16-12" in the table's format; $PRP@Thread_D_2: Brennan ORFS catalog p14 table ORFS-p014-t02 "FS2601-FG MFS-MFS-MP TEE" row FS2601-12-12-12-FG col "A2 THREAD" "1-3/16-12" in the table's format; $PRP@Thread_A: Brennan ORFS catalog p14 table ORFS-p014-t02 "FS2601-FG MFS-MFS-MP TEE" row FS2601-12-12-12-FG col "B THREAD" "3/4-14" in the table's format; $PRP@TubeOD: Brennan ORFS catalog p14 table ORFS-p014-t02 "FS2601-FG MFS-MFS-MP TEE" row FS2601-12-12-12-FG col "TUBE O.D." "3/4" in the table's format; D1_1@BORE: per-dash transfer, user 2026-10-18 Q-FS-XFER yes: forged ORFS tables: FSM -12 bore on 72 Air-Way row(s) in 18 tables: 0.61 x72 (unanimous) [Air-Way, not Brennan]; D1_2@BORE: per-dash transfer, user 2026-10-18 Q-FS-XFER yes: forged ORFS tables: FSM -12 bore on 72 Air-Way row(s) in 18 tables: 0.61 x72 (unanimous) [Air-Way, not Brennan]; D2@BORE: per-dash transfer, user 2026-10-18 Q-FS-XFER yes: forged ORFS tables: NPTF -12 bore on 4 Air-Way row(s) in 2 tables: 0.72 x4 (unanimous) [Air-Way, not Brennan] | forged (-FG): no Brennan forged table paired and no Air-Way non-forged series - stays MISSING ¦ OMi parts file row 5398 (no dimensions) ¦ 2026-10-18 Brennan = yes (wave 3 ORFS, staged, not shipped): sizes from Brennan ORFS p14 FS2601-12-12-12-FG ($PRP@DimSource BRENNAN; to undo clear the BRENNAN cells and regenerate); threads by dash (end library) | BUILD | FS2601-12-12-12-FG | yes - OMi website ORFS list (two passes, omi_skus_orfs.txt) | BRENNAN | 1.47 | 1.47 | 1.59 | 1.188 | 1.1875 | 1.1875 | 1 3/16-12 | 1 3/16-12 | 3/4-14 | 3/4 | 0.61 | 0.61 | 0.72
FS2601-16-16-16-FG | FS2601-16-16-16-FG | 16 MFS - 16 MFS - 16 MP Tee Forged | MISSING | not built: forged part without an Air-Way non-forged series (user 2026-10-15: the rest stay MISSING) | DROP: in OMi's parts file but NOT on OMi's website (OMi website ORFS list (two passes, omi_skus_orfs.txt)) ¦ forged (-FG): no Brennan forged table paired and no Air-Way non-forged series - stays MISSING ¦ OMi parts file row 5399 (no dimensions) | DROP |  | no - OMi website ORFS list (two passes, omi_skus_orfs.txt)
FS2601-20-20-20-FG | FS2601-20-20-20-FG | 20 MFS - 20 MFS - 20 MP Tee Forged | MISSING | not built: forged part without an Air-Way non-forged series (user 2026-10-15: the rest stay MISSING) | DROP: in OMi's parts file but NOT on OMi's website (OMi website ORFS list (two passes, omi_skus_orfs.txt)) ¦ forged (-FG): no Brennan forged table paired and no Air-Way non-forged series - stays MISSING ¦ OMi parts file row 5400 (no dimensions) | DROP |  | no - OMi website ORFS list (two passes, omi_skus_orfs.txt)
FS2601-24-24-24-FG | FS2601-24-24-24-FG | 24 MFS - 24 MFS - 24 MP Tee Forged | MISSING | not built: forged part without an Air-Way non-forged series (user 2026-10-15: the rest stay MISSING) | DROP: in OMi's parts file but NOT on OMi's website (OMi website ORFS list (two passes, omi_skus_orfs.txt)) ¦ forged (-FG): no Brennan forged table paired and no Air-Way non-forged series - stays MISSING ¦ OMi parts file row 5401 (no dimensions) | DROP |  | no - OMi website ORFS list (two passes, omi_skus_orfs.txt)