## Sheet1
| M1@LEG1 | THDMAJR_B1@LEG1 | FSMCHANG1@LEG1 | FSM1_FACER@LEG1 | FSM1_GRVOR@LEG1 | FSM1_GRVD@LEG1 | FSM1_GRVIR@LEG1 | M2@LEG2 | BODYR@LEG2 | COLLARR2@LEG2 | COLLARL2@LEG2 | FSBH2_I2@LEG2 | FSBH2_STEPR@LEG2 | FSBH2_STEPL@LEG2 | FSBH2_RELR@LEG2 | FSBH2_RELL@LEG2 | RELIEFANG2@LEG2 | THDMAJR_B2@LEG2 | FSMCHANG2@LEG2 | FSM2_FACER@LEG2 | FSM2_GRVOR@LEG2 | FSM2_GRVD@LEG2 | FSM2_GRVIR@LEG2 | M3@LEG3 | THDMAJR_B3@LEG3 | FSMCHANG3@LEG3 | FSM3_FACER@LEG3 | FSM3_GRVOR@LEG3 | FSM3_GRVD@LEG3 | FSM3_GRVIR@LEG3 | D1@BORE1 | DEPTH@BORECUT1 | D2@BORE2 | DEPTH@BORECUT2 | D3@BORE3 | DEPTH@BORECUT3 | THDDIA@THD_End1 | THDPITCH@THD_End1 | DEPTH@THD_End1 | Profile_Height@THD_End1_PROF | Profile_Land@THD_End1_PROF | THDPITCH@THD_End1_PROF | THDDIA@THD_End2 | THDPITCH@THD_End2 | DEPTH@THD_End2 | Profile_Height@THD_End2_PROF | Profile_Land@THD_End2_PROF | THDPITCH@THD_End2_PROF | THDDIA@THD_End3 | THDPITCH@THD_End3 | DEPTH@THD_End3 | Profile_Height@THD_End3_PROF | Profile_Land@THD_End3_PROF | THDPITCH@THD_End3_PROF | HEXAF@RUN | HEXL1@RUN_BODY | HEXL2@RUN_BODY | HEXAF@HEX3 | HEXL@HEX3_BODY | $PRP@PartNo | $PRP@Description | $PRP@GeometryRoot | $PRP@End1_Thread | $PRP@End2_Thread | $PRP@End3_Thread | $PRP@DataStatus | $PRP@AxialSource | $COMMENT | $PRP@OMiSKU
FS2704-04-04-04-FG | 0.89 | 0.28125 | 45 | 0.2415 | 0.2165 | 0.052 | 0.1145 | 1.85 | 0.28 | 0.345 | 0.15 | 1.24 | 0.276 | 0.06 | 0.239 | 0.083 | 60 | 0.28125 | 45 | 0.2415 | 0.2165 | 0.052 | 0.1145 | 0.89 | 0.28125 | 45 | 0.2415 | 0.2165 | 0.052 | 0.1145 | 0.18 | 0.89 | 0.18 | 1.85 | 0.18 | 0.89 | 0.5625 | 0.05556 | 0.34625 | 0.03007 | 0.01389 | 0.05556 | 0.5625 | 0.05556 | 1.0329 | 0.03007 | 0.01389 | 0.05556 | 0.5625 | 0.05556 | 0.34625 | 0.03007 | 0.01389 | 0.05556 | 0.56 | 0.504 | 0.46 | 0.56 | 0.504 | FS2704-04-04-04-FG | ORFS Bulkhead Run Tee - face-seal legs with the flats = the thread major (no step), 9/16-18 UN (male O-ring face seal, SAE J1453) x 9/16-18 UN (male O-ring face seal bulkhead, SAE J1453) x 9/16-18 UN (male O-ring face seal, SAE J1453) | FS2704N | 9/16-18 UN (male O-ring face seal, SAE J1453) | 9/16-18 UN (male O-ring face seal bulkhead, SAE J1453) | 9/16-18 UN (male O-ring face seal, SAE J1453) | ASSUMED | Air-Way FF2704 (s34, double-pass 2026-10-15, parts.air-way.com/api/series/34, two fetches identical) [user 2026-10-15: "use airway dimensions, check brennan too"]; checked against the Brennan ORFS catalog p16 FS2704-04-04-04-FG (ORFS-p016-t02); FORGED part: Air-Way NON-forged row FF2704-4-4-4-O, used because Brennan's forged row matches every compared cell [user 2026-10-15: "Yes - use Air-Way's sizes for the 121 forged ORFS parts where Brennan's forged row matches on every cell (VERIFIED); the rest stay MISSING."] ¦ MODEL: forged hex body per the 2603HX pattern (Brennan 2603 + 2650 STEPs): hex bars A/F = max(Air-Way hex, male thread majors), flats normal to Z, run bar continuous through the branch, branch hex arm; hex-end 75deg chamfers and edge fillets NOT modelled; face-seal legs (SAE J1453 male face seal): face, rectangular O-ring groove, land, 45deg nose chamfer and end length measured per dash on the male leg of BRENNAN_FS6500-NN-NN-FG (gen_straight2 FSMF_MEAS; -08 also = FS2403-08-08); the thread major runs to the end length, then meets the hex flats of the row with a radial step down (thread above the flats), a step up (flats above the thread; Brennan FS6500-06 / -10, FS2501-08-08-FG) or no step where the flats = the thread major within 0.003 (Brennan FS6500-04 / -12 / -16; masters <root>N); hex A/F = the row S2 (face-seal threads are not in the 2603HX A/F rule, PLAN R1); the 75deg chamfer of the hex arm end and the O-ring are NOT modelled; single manufacturer (Brennan pilots; Air-Way 3D models not yet measured); face-seal bulkhead leg (Brennan FS2701-08-08-FG): FSM nose, face-seal thread to a 60deg flank and a relief, then a step of Air-Way i4 (i4 = the length of that step on the STEP, not the collar thickness), the collar face at Air-Way i2 from the tip, collar dia = Air-Way d17 (column D17@BORE, a collar dia), collar thickness and step dia / relief length measured on the Brennan FS2701-NN-NN-FG of the size (FSBH_MEAS: -04 / -08 / -10 / -16; Air-Way prints no collar thickness); -LN rows = the plain part, the locknut is a separate part (user A10); each leg bore runs from its face to the axis crossing | forged (-FG): Air-Way non-forged FF2704-4-4-4-O = Brennan forged FS2704-04-04-04-FG p16 on every compared cell (R1 LGTH ~ L16 (1), S LGTH ~ L17, R2 LGTH ~ L16 (3), JJ FLATS ~ S2) [user 2026-10-15: "Yes - use Air-Way's sizes for the 121 forged ORFS parts where Brennan's forged row matches on every cell (VERIFIED); the rest stay MISSING."] ¦ forged (-FG): the Air-Way NON-forged series FF2704 is used only where Brennan FS2704-FG prints the same value in every compared cell (user 2026-10-15); forged body shape from Brennan (shape only) ¦ OMi parts file row 5493 (no dimensions) ¦ DataStatus VERIFIED -> ASSUMED: the face-seal end shapes are single-source (Brennan pilot STEPs) | FS2704-04-04-04-FG
FS2704-16-16-16-FG | 1.67 | 0.71875 | 45 | 0.6565 | 0.5335 | 0.052 | 0.4315 | 2.8 | 0.72 | 0.81 | 0.2 | 1.65 | 0.715 | 0.06 | 0.6595 | 0.125 | 60 | 0.71875 | 45 | 0.6565 | 0.5335 | 0.052 | 0.4315 | 1.67 | 0.71875 | 45 | 0.6565 | 0.5335 | 0.052 | 0.4315 | 0.81 | 1.67 | 0.81 | 2.8 | 0.81 | 1.67 | 1.4375 | 0.08333 | 0.62675 | 0.04511 | 0.02083 | 0.08333 | 1.4375 | 0.08333 | 1.3685 | 0.04511 | 0.02083 | 0.08333 | 1.4375 | 0.08333 | 0.62675 | 0.04511 | 0.02083 | 0.08333 | 1.44 | 0.981 | 0.95 | 1.44 | 0.981 | FS2704-16-16-16-FG | ORFS Bulkhead Run Tee - face-seal legs with the flats = the thread major (no step), 1 7/16-12 UN (male O-ring face seal, SAE J1453) x 1 7/16-12 UN (male O-ring face seal bulkhead, SAE J1453) x 1 7/16-12 UN (male O-ring face seal, SAE J1453) | FS2704N | 1 7/16-12 UN (male O-ring face seal, SAE J1453) | 1 7/16-12 UN (male O-ring face seal bulkhead, SAE J1453) | 1 7/16-12 UN (male O-ring face seal, SAE J1453) | ASSUMED | Air-Way FF2704 (s34, double-pass 2026-10-15, parts.air-way.com/api/series/34, two fetches identical) [user 2026-10-15: "use airway dimensions, check brennan too"]; checked against the Brennan ORFS catalog p16 FS2704-16-16-16-FG (ORFS-p016-t02); FORGED part: Air-Way NON-forged row FF2704-16-16-16-O, used because Brennan's forged row matches every compared cell [user 2026-10-15: "Yes - use Air-Way's sizes for the 121 forged ORFS parts where Brennan's forged row matches on every cell (VERIFIED); the rest stay MISSING."] ¦ MODEL: forged hex body per the 2603HX pattern (Brennan 2603 + 2650 STEPs): hex bars A/F = max(Air-Way hex, male thread majors), flats normal to Z, run bar continuous through the branch, branch hex arm; hex-end 75deg chamfers and edge fillets NOT modelled; face-seal legs (SAE J1453 male face seal): face, rectangular O-ring groove, land, 45deg nose chamfer and end length measured per dash on the male leg of BRENNAN_FS6500-NN-NN-FG (gen_straight2 FSMF_MEAS; -08 also = FS2403-08-08); the thread major runs to the end length, then meets the hex flats of the row with a radial step down (thread above the flats), a step up (flats above the thread; Brennan FS6500-06 / -10, FS2501-08-08-FG) or no step where the flats = the thread major within 0.003 (Brennan FS6500-04 / -12 / -16; masters <root>N); hex A/F = the row S2 (face-seal threads are not in the 2603HX A/F rule, PLAN R1); the 75deg chamfer of the hex arm end and the O-ring are NOT modelled; single manufacturer (Brennan pilots; Air-Way 3D models not yet measured); face-seal bulkhead leg (Brennan FS2701-08-08-FG): FSM nose, face-seal thread to a 60deg flank and a relief, then a step of Air-Way i4 (i4 = the length of that step on the STEP, not the collar thickness), the collar face at Air-Way i2 from the tip, collar dia = Air-Way d17 (column D17@BORE, a collar dia), collar thickness and step dia / relief length measured on the Brennan FS2701-NN-NN-FG of the size (FSBH_MEAS: -04 / -08 / -10 / -16; Air-Way prints no collar thickness); -LN rows = the plain part, the locknut is a separate part (user A10); each leg bore runs from its face to the axis crossing | forged (-FG): Air-Way non-forged FF2704-16-16-16-O = Brennan forged FS2704-16-16-16-FG p16 on every compared cell (R1 LGTH ~ L16 (1), S LGTH ~ L17, R2 LGTH ~ L16 (3), JJ FLATS ~ S2) [user 2026-10-15: "Yes - use Air-Way's sizes for the 121 forged ORFS parts where Brennan's forged row matches on every cell (VERIFIED); the rest stay MISSING."] ¦ forged (-FG): the Air-Way NON-forged series FF2704 is used only where Brennan FS2704-FG prints the same value in every compared cell (user 2026-10-15); forged body shape from Brennan (shape only) ¦ OMi parts file row 5498 (no dimensions) ¦ DataStatus VERIFIED -> ASSUMED: the face-seal end shapes are single-source (Brennan pilot STEPs) | FS2704-16-16-16-FG
FS2704-LN-04-04-04-FG | 0.89 | 0.28125 | 45 | 0.2415 | 0.2165 | 0.052 | 0.1145 | 1.85 | 0.28 | 0.345 | 0.15 | 1.24 | 0.276 | 0.06 | 0.239 | 0.083 | 60 | 0.28125 | 45 | 0.2415 | 0.2165 | 0.052 | 0.1145 | 0.89 | 0.28125 | 45 | 0.2415 | 0.2165 | 0.052 | 0.1145 | 0.18 | 0.89 | 0.18 | 1.85 | 0.18 | 0.89 | 0.5625 | 0.05556 | 0.34625 | 0.03007 | 0.01389 | 0.05556 | 0.5625 | 0.05556 | 1.0329 | 0.03007 | 0.01389 | 0.05556 | 0.5625 | 0.05556 | 0.34625 | 0.03007 | 0.01389 | 0.05556 | 0.56 | 0.504 | 0.46 | 0.56 | 0.504 | FS2704-LN-04-04-04-FG | ORFS Bulkhead Run Tee - face-seal legs with the flats = the thread major (no step), 9/16-18 UN (male O-ring face seal, SAE J1453) x 9/16-18 UN (male O-ring face seal bulkhead, SAE J1453) x 9/16-18 UN (male O-ring face seal, SAE J1453) | FS2704N | 9/16-18 UN (male O-ring face seal, SAE J1453) | 9/16-18 UN (male O-ring face seal bulkhead, SAE J1453) | 9/16-18 UN (male O-ring face seal, SAE J1453) | ASSUMED | Air-Way FF2704 (s34, double-pass 2026-10-15, parts.air-way.com/api/series/34, two fetches identical) [user 2026-10-15: "use airway dimensions, check brennan too"]; checked against the Brennan ORFS catalog p16 FS2704-04-04-04-FG (ORFS-p016-t02); FORGED part: Air-Way NON-forged row FF2704-4-4-4-LN-O, used because Brennan's forged row matches every compared cell [user 2026-10-15: "Yes - use Air-Way's sizes for the 121 forged ORFS parts where Brennan's forged row matches on every cell (VERIFIED); the rest stay MISSING."] ¦ MODEL: forged hex body per the 2603HX pattern (Brennan 2603 + 2650 STEPs): hex bars A/F = max(Air-Way hex, male thread majors), flats normal to Z, run bar continuous through the branch, branch hex arm; hex-end 75deg chamfers and edge fillets NOT modelled; face-seal legs (SAE J1453 male face seal): face, rectangular O-ring groove, land, 45deg nose chamfer and end length measured per dash on the male leg of BRENNAN_FS6500-NN-NN-FG (gen_straight2 FSMF_MEAS; -08 also = FS2403-08-08); the thread major runs to the end length, then meets the hex flats of the row with a radial step down (thread above the flats), a step up (flats above the thread; Brennan FS6500-06 / -10, FS2501-08-08-FG) or no step where the flats = the thread major within 0.003 (Brennan FS6500-04 / -12 / -16; masters <root>N); hex A/F = the row S2 (face-seal threads are not in the 2603HX A/F rule, PLAN R1); the 75deg chamfer of the hex arm end and the O-ring are NOT modelled; single manufacturer (Brennan pilots; Air-Way 3D models not yet measured); face-seal bulkhead leg (Brennan FS2701-08-08-FG): FSM nose, face-seal thread to a 60deg flank and a relief, then a step of Air-Way i4 (i4 = the length of that step on the STEP, not the collar thickness), the collar face at Air-Way i2 from the tip, collar dia = Air-Way d17 (column D17@BORE, a collar dia), collar thickness and step dia / relief length measured on the Brennan FS2701-NN-NN-FG of the size (FSBH_MEAS: -04 / -08 / -10 / -16; Air-Way prints no collar thickness); -LN rows = the plain part, the locknut is a separate part (user A10); each leg bore runs from its face to the axis crossing | forged (-FG): Air-Way non-forged FF2704-4-4-4-LN-O = Brennan forged FS2704-04-04-04-FG p16 on every compared cell (R1 LGTH ~ L16 (1), S LGTH ~ L17, R2 LGTH ~ L16 (3), JJ FLATS ~ S2) [user 2026-10-15: "Yes - use Air-Way's sizes for the 121 forged ORFS parts where Brennan's forged row matches on every cell (VERIFIED); the rest stay MISSING."] ¦ Air-Way prints the lock-nut hex S4 ".081" on FF2704-4-4-4-LN-O (0.81 on FF2704-4-4-4-O): kept as printed; the lock nut is not modelled (plan D2) ¦ forged (-FG): the Air-Way NON-forged series FF2704 is used only where Brennan FS2704-FG prints the same value in every compared cell (user 2026-10-15); forged body shape from Brennan (shape only) ¦ OMi parts file row 5502 (no dimensions) ¦ FS2704-LN row folded into the FS2704 master: modelled as the plain part, the bulkhead locknut is a separate part (user A10 2026-10-18) ¦ DataStatus VERIFIED -> ASSUMED: the face-seal end shapes are single-source (Brennan pilot STEPs) | FS2704-LN-04-04-04-FG
FS2704-LN-16-16-16-FG | 1.67 | 0.71875 | 45 | 0.6565 | 0.5335 | 0.052 | 0.4315 | 2.8 | 0.72 | 0.81 | 0.2 | 1.65 | 0.715 | 0.06 | 0.6595 | 0.125 | 60 | 0.71875 | 45 | 0.6565 | 0.5335 | 0.052 | 0.4315 | 1.67 | 0.71875 | 45 | 0.6565 | 0.5335 | 0.052 | 0.4315 | 0.81 | 1.67 | 0.81 | 2.8 | 0.81 | 1.67 | 1.4375 | 0.08333 | 0.62675 | 0.04511 | 0.02083 | 0.08333 | 1.4375 | 0.08333 | 1.3685 | 0.04511 | 0.02083 | 0.08333 | 1.4375 | 0.08333 | 0.62675 | 0.04511 | 0.02083 | 0.08333 | 1.44 | 0.981 | 0.95 | 1.44 | 0.981 | FS2704-LN-16-16-16-FG | ORFS Bulkhead Run Tee - face-seal legs with the flats = the thread major (no step), 1 7/16-12 UN (male O-ring face seal, SAE J1453) x 1 7/16-12 UN (male O-ring face seal bulkhead, SAE J1453) x 1 7/16-12 UN (male O-ring face seal, SAE J1453) | FS2704N | 1 7/16-12 UN (male O-ring face seal, SAE J1453) | 1 7/16-12 UN (male O-ring face seal bulkhead, SAE J1453) | 1 7/16-12 UN (male O-ring face seal, SAE J1453) | ASSUMED | Air-Way FF2704 (s34, double-pass 2026-10-15, parts.air-way.com/api/series/34, two fetches identical) [user 2026-10-15: "use airway dimensions, check brennan too"]; checked against the Brennan ORFS catalog p16 FS2704-16-16-16-FG (ORFS-p016-t02); FORGED part: Air-Way NON-forged row FF704-16-16-16-LN-O, used because Brennan's forged row matches every compared cell [user 2026-10-15: "Yes - use Air-Way's sizes for the 121 forged ORFS parts where Brennan's forged row matches on every cell (VERIFIED); the rest stay MISSING."] ¦ MODEL: forged hex body per the 2603HX pattern (Brennan 2603 + 2650 STEPs): hex bars A/F = max(Air-Way hex, male thread majors), flats normal to Z, run bar continuous through the branch, branch hex arm; hex-end 75deg chamfers and edge fillets NOT modelled; face-seal legs (SAE J1453 male face seal): face, rectangular O-ring groove, land, 45deg nose chamfer and end length measured per dash on the male leg of BRENNAN_FS6500-NN-NN-FG (gen_straight2 FSMF_MEAS; -08 also = FS2403-08-08); the thread major runs to the end length, then meets the hex flats of the row with a radial step down (thread above the flats), a step up (flats above the thread; Brennan FS6500-06 / -10, FS2501-08-08-FG) or no step where the flats = the thread major within 0.003 (Brennan FS6500-04 / -12 / -16; masters <root>N); hex A/F = the row S2 (face-seal threads are not in the 2603HX A/F rule, PLAN R1); the 75deg chamfer of the hex arm end and the O-ring are NOT modelled; single manufacturer (Brennan pilots; Air-Way 3D models not yet measured); face-seal bulkhead leg (Brennan FS2701-08-08-FG): FSM nose, face-seal thread to a 60deg flank and a relief, then a step of Air-Way i4 (i4 = the length of that step on the STEP, not the collar thickness), the collar face at Air-Way i2 from the tip, collar dia = Air-Way d17 (column D17@BORE, a collar dia), collar thickness and step dia / relief length measured on the Brennan FS2701-NN-NN-FG of the size (FSBH_MEAS: -04 / -08 / -10 / -16; Air-Way prints no collar thickness); -LN rows = the plain part, the locknut is a separate part (user A10); each leg bore runs from its face to the axis crossing | forged (-FG): Air-Way non-forged FF704-16-16-16-LN-O = Brennan forged FS2704-16-16-16-FG p16 on every compared cell (R1 LGTH ~ L16 (1), S LGTH ~ L17, R2 LGTH ~ L16 (3), JJ FLATS ~ S2) [user 2026-10-15: "Yes - use Air-Way's sizes for the 121 forged ORFS parts where Brennan's forged row matches on every cell (VERIFIED); the rest stay MISSING."] ¦ Air-Way thread printing slip: d(1) UN/UNF-2A "1 /16-12" where Air-Way prints 1-7/16-12 for this dash - THDMAJ left empty, the thread comes from the end library by dash (plan D1) ¦ forged (-FG): the Air-Way NON-forged series FF2704 is used only where Brennan FS2704-FG prints the same value in every compared cell (user 2026-10-15); forged body shape from Brennan (shape only) ¦ OMi parts file row 5507 (no dimensions) ¦ FS2704-LN row folded into the FS2704 master: modelled as the plain part, the bulkhead locknut is a separate part (user A10 2026-10-18) ¦ DataStatus VERIFIED -> ASSUMED: the face-seal end shapes are single-source (Brennan pilot STEPs) ¦ THDMAJ_D_1@DRIVE empty: thread major 1.4375 = the -16 end library (Q-TRANSFER-ENDLIB) | FS2704-LN-16-16-16-FG