## Sheet1
| L8@DRIVE | BODYR@DRIVE | HEXB@HEX | THDMAJR_A@DRIVE | ORBA_THDL@DRIVE | ORBA_GRVR@DRIVE | ORBA_GRVW@DRIVE | THDDIA@THD_EndA | THDPITCH@THD_EndA | DEPTH@THD_EndA | Profile_Height@THD_EndA_PROF | Profile_Land@THD_EndA_PROF | THDPITCH@THD_EndA_PROF | FSMB_GRVIR@DRIVE | FSMB_GRVD@DRIVE | FSMB_GRVOR@DRIVE | FSMB_FACER@DRIVE | FSMCHANG@DRIVE | THDMAJR_B@DRIVE | FSMB_THDL@DRIVE | RELIEFANG@DRIVE | FSMB_RELR@DRIVE | FSMB_RELL@DRIVE | THDDIA@THD_EndB | THDPITCH@THD_EndB | DEPTH@THD_EndB | Profile_Height@THD_EndB_PROF | Profile_Land@THD_EndB_PROF | THDPITCH@THD_EndB_PROF | DA@BORE_A | DEPTH@BORECUT_A | DB@BORE_B | DEPTH@BORECUT_B | $PRP@PartNo | $PRP@Description | $PRP@GeometryRoot | $PRP@EndA_Thread | $PRP@EndB_Thread | $PRP@DataStatus | $PRP@AxialSource | $COMMENT | $PRP@OMiSKU
FS6400-08-08-O | 1.44 | 0.50807 | 0.88 | 0.375 | 0.456 | 0.33 | 0.094 | 0.75 | 0.0625 | 0.456 | 0.03383 | 0.01562 | 0.0625 | 0.2125 | 0.052 | 0.3145 | 0.3595 | 45 | 0.40625 | 0.33625 | 60 | 0.3595 | 0.09401 | 0.8125 | 0.0625 | 0.383 | 0.03383 | 0.01562 | 0.0625 | 0.37 | 0.743 | 0.37 | 0.697 | FS6400-08-08-O | ORFS Straight Thread Connector (male face seal x male ORB), 3/4-16 (male ORB) (SAE J1926 stud, FS part) x 13/16-16 UN (male O-ring face seal, SAE J1453) | FS6400 | 3/4-16 (male ORB) (SAE J1926 stud, FS part) | 13/16-16 UN (male O-ring face seal, SAE J1453) | ASSUMED | Air-Way FF6400 (s14, double-pass 2026-10-15, parts.air-way.com/api/series/14, two fetches identical) [user 2026-10-15: "use airway dimensions, check brennan too"]; checked against the Brennan ORFS catalog p5 FS6400-08-08-O (ORFS-p005-t02) ¦ MODEL: L8 face -> ORB tip, L9 face -> hex ORB-side face, hex S5, bores D20 (ORB side) / D1 (face-seal side): review table (Air-Way, staged FS table; OMi website list decides the parts); hex = L9 - the face-seal end; bore step at the hex mid-plane (ASSUMPTION, as 2403 / 6400); hex end chamfers NOT modelled; FS6400-L (long, Air-Way L32 / L31) not folded in yet: no shape source for where the extra length goes (needs BRENNAN_FS6400-L-08-08-O); male SAE ORB stud on an FS part: thread major, groove dia and width = the ORB end library of the dash (6401 / 6405 / 6410 rows); stud length tip -> hex face = Air-Way (L8 - L9) and the extra length over the library end is THREAD (measured on the Brennan FS6400-08-08-O pilot: undercut 0.660 x 0.094 = ORB -08, thread to 0.457 from the tip; single size - ASSUMED for the other dashes); tip chamfer and O-ring not modelled; male O-ring face-seal end (SAE J1453): thread = the face-seal thread of the dash (Air-Way callout = Brennan ORFS catalog); face O-ring groove (inner / outer dia, depth), land, 45deg nose chamfer, thread length, 60deg flank, relief and end length measured on the Brennan pilot of that dash (Brennan FS2403-08-08 (both ends) = FS6400-08-08-O (fsmeasure.measure_fsm, orfs_wp2_20261020 checks (1)); single manufacturer - Air-Way 3D models not yet measured, Q-FS-2NDSHAPE); groove drawn rectangular (its outer bottom corner is hidden under the O-ring Brennan fuses into the solid - ASSUMPTION); O-ring not modelled (separate FS4000 part) | Air-Way FF6400 = Brennan p5 on overall length, hex (rounding-only differences count as equal) ¦ OMi parts file row 5531 (no dimensions) ¦ DataStatus VERIFIED -> ASSUMED: the face-seal end shapes are measured on Brennan STEPs only (Air-Way 3D models not yet measured) | FS6400-08-08-O
FS6400-04-04-O | 1.13 | 0.36373 | 0.63 | 0.21875 | 0.355 | 0.182 | 0.075 | 0.4375 | 0.05 | 0.355 | 0.02706 | 0.0125 | 0.05 | 0.1145 | 0.052 | 0.2165 | 0.2415 | 45 | 0.28125 | 0.23885 | 60 | 0.239 | 0.08301 | 0.5625 | 0.05556 | 0.2786 | 0.03007 | 0.01389 | 0.05556 | 0.18 | 0.587 | 0.18 | 0.543 | FS6400-04-04-O | ORFS Straight Thread Connector (male face seal x male ORB), 7/16-20 (male ORB) (SAE J1926 stud, FS part) x 9/16-18 UN (male O-ring face seal, SAE J1453) | FS6400 | 7/16-20 (male ORB) (SAE J1926 stud, FS part) | 9/16-18 UN (male O-ring face seal, SAE J1453) | ASSUMED | Air-Way FF6400 (s14, double-pass 2026-10-15, parts.air-way.com/api/series/14, two fetches identical) [user 2026-10-15: "use airway dimensions, check brennan too"]; checked against the Brennan ORFS catalog p5 FS6400-04-04-O (ORFS-p005-t02) ¦ MODEL: L8 face -> ORB tip, L9 face -> hex ORB-side face, hex S5, bores D20 (ORB side) / D1 (face-seal side): review table (Air-Way, staged FS table; OMi website list decides the parts); hex = L9 - the face-seal end; bore step at the hex mid-plane (ASSUMPTION, as 2403 / 6400); hex end chamfers NOT modelled; FS6400-L (long, Air-Way L32 / L31) not folded in yet: no shape source for where the extra length goes (needs BRENNAN_FS6400-L-08-08-O); male SAE ORB stud on an FS part: thread major, groove dia and width = the ORB end library of the dash (6401 / 6405 / 6410 rows); stud length tip -> hex face = Air-Way (L8 - L9) and the extra length over the library end is THREAD (measured on the Brennan FS6400-08-08-O pilot: undercut 0.660 x 0.094 = ORB -08, thread to 0.457 from the tip; single size - ASSUMED for the other dashes); tip chamfer and O-ring not modelled; male O-ring face-seal end (SAE J1453): thread = the face-seal thread of the dash (Air-Way callout = Brennan ORFS catalog); face O-ring groove (inner / outer dia, depth), land, 45deg nose chamfer, thread length, 60deg flank, relief and end length measured on the Brennan pilot of that dash (Brennan FS2403-04-04 (both ends; fsmeasure.measure_fsm, fsends_20261021); single manufacturer - Air-Way 3D models not yet measured, Q-FS-2NDSHAPE); groove drawn rectangular (its outer bottom corner is hidden under the O-ring Brennan fuses into the solid - ASSUMPTION); O-ring not modelled (separate FS4000 part) | Air-Way FF6400 = Brennan p5 on overall length, hex (rounding-only differences count as equal) ¦ OMi parts file row 5520 (no dimensions) ¦ DataStatus VERIFIED -> ASSUMED: the face-seal end shapes are measured on Brennan STEPs only (Air-Way 3D models not yet measured) | FS6400-04-04-O
FS6400-04-05-O | 1.13 | 0.36373 | 0.63 | 0.25 | 0.355 | 0.213 | 0.075 | 0.5 | 0.05 | 0.355 | 0.02706 | 0.0125 | 0.05 | 0.1145 | 0.052 | 0.2165 | 0.2415 | 45 | 0.28125 | 0.23885 | 60 | 0.239 | 0.08301 | 0.5625 | 0.05556 | 0.2786 | 0.03007 | 0.01389 | 0.05556 | 0.24 | 0.587 | 0.18 | 0.543 | FS6400-04-05-O | ORFS Straight Thread Connector (male face seal x male ORB), 1/2-20 (male ORB) (SAE J1926 stud, FS part) x 9/16-18 UN (male O-ring face seal, SAE J1453) | FS6400 | 1/2-20 (male ORB) (SAE J1926 stud, FS part) | 9/16-18 UN (male O-ring face seal, SAE J1453) | ASSUMED | Air-Way FF6400 (s14, double-pass 2026-10-15, parts.air-way.com/api/series/14, two fetches identical) [user 2026-10-15: "use airway dimensions, check brennan too"]; checked against the Brennan ORFS catalog p5 FS6400-04-05-O (ORFS-p005-t02) ¦ MODEL: L8 face -> ORB tip, L9 face -> hex ORB-side face, hex S5, bores D20 (ORB side) / D1 (face-seal side): review table (Air-Way, staged FS table; OMi website list decides the parts); hex = L9 - the face-seal end; bore step at the hex mid-plane (ASSUMPTION, as 2403 / 6400); hex end chamfers NOT modelled; FS6400-L (long, Air-Way L32 / L31) not folded in yet: no shape source for where the extra length goes (needs BRENNAN_FS6400-L-08-08-O); male SAE ORB stud on an FS part: thread major, groove dia and width = the ORB end library of the dash (6401 / 6405 / 6410 rows); stud length tip -> hex face = Air-Way (L8 - L9) and the extra length over the library end is THREAD (measured on the Brennan FS6400-08-08-O pilot: undercut 0.660 x 0.094 = ORB -08, thread to 0.457 from the tip; single size - ASSUMED for the other dashes); tip chamfer and O-ring not modelled; male O-ring face-seal end (SAE J1453): thread = the face-seal thread of the dash (Air-Way callout = Brennan ORFS catalog); face O-ring groove (inner / outer dia, depth), land, 45deg nose chamfer, thread length, 60deg flank, relief and end length measured on the Brennan pilot of that dash (Brennan FS2403-04-04 (both ends; fsmeasure.measure_fsm, fsends_20261021); single manufacturer - Air-Way 3D models not yet measured, Q-FS-2NDSHAPE); groove drawn rectangular (its outer bottom corner is hidden under the O-ring Brennan fuses into the solid - ASSUMPTION); O-ring not modelled (separate FS4000 part) | Air-Way FF6400 = Brennan p5 on overall length, hex (rounding-only differences count as equal) ¦ OMi parts file row 5521 (no dimensions) ¦ DataStatus VERIFIED -> ASSUMED: the face-seal end shapes are measured on Brennan STEPs only (Air-Way 3D models not yet measured) | FS6400-04-05-O
FS6400-04-06-O | 1.2 | 0.39837 | 0.69 | 0.28125 | 0.387 | 0.2405 | 0.083 | 0.5625 | 0.05556 | 0.387 | 0.03007 | 0.01389 | 0.05556 | 0.1145 | 0.052 | 0.2165 | 0.2415 | 45 | 0.28125 | 0.23885 | 60 | 0.239 | 0.08301 | 0.5625 | 0.05556 | 0.2786 | 0.03007 | 0.01389 | 0.05556 | 0.3 | 0.642 | 0.18 | 0.558 | FS6400-04-06-O | ORFS Straight Thread Connector (male face seal x male ORB), 9/16-18 (male ORB) (SAE J1926 stud, FS part) x 9/16-18 UN (male O-ring face seal, SAE J1453) | FS6400 | 9/16-18 (male ORB) (SAE J1926 stud, FS part) | 9/16-18 UN (male O-ring face seal, SAE J1453) | ASSUMED | Air-Way FF6400 (s14, double-pass 2026-10-15, parts.air-way.com/api/series/14, two fetches identical) [user 2026-10-15: "use airway dimensions, check brennan too"]; checked against the Brennan ORFS catalog p5 FS6400-04-06-O (ORFS-p005-t02) ¦ MODEL: L8 face -> ORB tip, L9 face -> hex ORB-side face, hex S5, bores D20 (ORB side) / D1 (face-seal side): review table (Air-Way, staged FS table; OMi website list decides the parts); hex = L9 - the face-seal end; bore step at the hex mid-plane (ASSUMPTION, as 2403 / 6400); hex end chamfers NOT modelled; FS6400-L (long, Air-Way L32 / L31) not folded in yet: no shape source for where the extra length goes (needs BRENNAN_FS6400-L-08-08-O); male SAE ORB stud on an FS part: thread major, groove dia and width = the ORB end library of the dash (6401 / 6405 / 6410 rows); stud length tip -> hex face = Air-Way (L8 - L9) and the extra length over the library end is THREAD (measured on the Brennan FS6400-08-08-O pilot: undercut 0.660 x 0.094 = ORB -08, thread to 0.457 from the tip; single size - ASSUMED for the other dashes); tip chamfer and O-ring not modelled; male O-ring face-seal end (SAE J1453): thread = the face-seal thread of the dash (Air-Way callout = Brennan ORFS catalog); face O-ring groove (inner / outer dia, depth), land, 45deg nose chamfer, thread length, 60deg flank, relief and end length measured on the Brennan pilot of that dash (Brennan FS2403-04-04 (both ends; fsmeasure.measure_fsm, fsends_20261021); single manufacturer - Air-Way 3D models not yet measured, Q-FS-2NDSHAPE); groove drawn rectangular (its outer bottom corner is hidden under the O-ring Brennan fuses into the solid - ASSUMPTION); O-ring not modelled (separate FS4000 part) | Air-Way FF6400 (built to Air-Way); Brennan p5 DIFFERS (up to 0.060 in): hex S5=0.69 vs Brennan H HEX=0.750 ¦ OMi parts file row 5522 (no dimensions) | FS6400-04-06-O
FS6400-04-08-O | 1.32 | 0.50807 | 0.88 | 0.375 | 0.456 | 0.33 | 0.094 | 0.75 | 0.0625 | 0.456 | 0.03383 | 0.01562 | 0.0625 | 0.1145 | 0.052 | 0.2165 | 0.2415 | 45 | 0.28125 | 0.23885 | 60 | 0.239 | 0.08301 | 0.5625 | 0.05556 | 0.2786 | 0.03007 | 0.01389 | 0.05556 | 0.39 | 0.742 | 0.18 | 0.578 | FS6400-04-08-O | ORFS Straight Thread Connector (male face seal x male ORB), 3/4-16 (male ORB) (SAE J1926 stud, FS part) x 9/16-18 UN (male O-ring face seal, SAE J1453) | FS6400 | 3/4-16 (male ORB) (SAE J1926 stud, FS part) | 9/16-18 UN (male O-ring face seal, SAE J1453) | ASSUMED | Air-Way FF6400 (s14, double-pass 2026-10-15, parts.air-way.com/api/series/14, two fetches identical) [user 2026-10-15: "use airway dimensions, check brennan too"]; checked against the Brennan ORFS catalog p5 FS6400-04-08-O (ORFS-p005-t02) ¦ MODEL: L8 face -> ORB tip, L9 face -> hex ORB-side face, hex S5, bores D20 (ORB side) / D1 (face-seal side): review table (Air-Way, staged FS table; OMi website list decides the parts); hex = L9 - the face-seal end; bore step at the hex mid-plane (ASSUMPTION, as 2403 / 6400); hex end chamfers NOT modelled; FS6400-L (long, Air-Way L32 / L31) not folded in yet: no shape source for where the extra length goes (needs BRENNAN_FS6400-L-08-08-O); male SAE ORB stud on an FS part: thread major, groove dia and width = the ORB end library of the dash (6401 / 6405 / 6410 rows); stud length tip -> hex face = Air-Way (L8 - L9) and the extra length over the library end is THREAD (measured on the Brennan FS6400-08-08-O pilot: undercut 0.660 x 0.094 = ORB -08, thread to 0.457 from the tip; single size - ASSUMED for the other dashes); tip chamfer and O-ring not modelled; male O-ring face-seal end (SAE J1453): thread = the face-seal thread of the dash (Air-Way callout = Brennan ORFS catalog); face O-ring groove (inner / outer dia, depth), land, 45deg nose chamfer, thread length, 60deg flank, relief and end length measured on the Brennan pilot of that dash (Brennan FS2403-04-04 (both ends; fsmeasure.measure_fsm, fsends_20261021); single manufacturer - Air-Way 3D models not yet measured, Q-FS-2NDSHAPE); groove drawn rectangular (its outer bottom corner is hidden under the O-ring Brennan fuses into the solid - ASSUMPTION); O-ring not modelled (separate FS4000 part) | Air-Way FF6400 = Brennan p5 on overall length, hex (rounding-only differences count as equal) ¦ OMi parts file row 5523 (no dimensions) ¦ DataStatus VERIFIED -> ASSUMED: the face-seal end shapes are measured on Brennan STEPs only (Air-Way 3D models not yet measured) | FS6400-04-08-O
FS6400-04-10-O | 1.48 | 0.57735 | 1 | 0.4375 | 0.523 | 0.3865 | 0.107 | 0.875 | 0.07143 | 0.523 | 0.03866 | 0.01786 | 0.07143 | 0.1145 | 0.052 | 0.2165 | 0.2415 | 45 | 0.28125 | 0.23885 | 60 | 0.239 | 0.08301 | 0.5625 | 0.05556 | 0.2786 | 0.03007 | 0.01389 | 0.05556 | 0.49 | 0.862 | 0.18 | 0.618 | FS6400-04-10-O | ORFS Straight Thread Connector (male face seal x male ORB), 7/8-14 (male ORB) (SAE J1926 stud, FS part) x 9/16-18 UN (male O-ring face seal, SAE J1453) | FS6400 | 7/8-14 (male ORB) (SAE J1926 stud, FS part) | 9/16-18 UN (male O-ring face seal, SAE J1453) | ASSUMED | [BRENNAN-ONLY 2026-10-18] no Air-Way row (FF6400 has no row of this size) -> 2026-10-18 Brennan allowed (user: "yes use brennan but still differentiate"): L8@DRIVE: Brennan ORFS catalog p5 table ORFS-p005-t02 "FS6400-O MFS-MORB STRAIGHT" row FS6400-04-10-O col "L LGTH" = "1.480" (07_RAW_EXTRACTS/brennan_catalogs/ORFS Catalog.pdf; tools/_out/brennan_catalog_20261001/catalog_verified.json, line_y 537.4, page verified True) [Brennan = yes 2026-10-18] - FS face -> ORB tip (overall); mapping: same-table check: 25/29 rows with an Air-Way value agree to rounding (4 differ, e.g. FS6400-06-06-O 1.25 vs 1.260); S5HEX@HEX: Brennan ORFS catalog p5 table ORFS-p005-t02 "FS6400-O MFS-MORB STRAIGHT" row FS6400-04-10-O col "H HEX" = "1.000" (07_RAW_EXTRACTS/brennan_catalogs/ORFS Catalog.pdf; tools/_out/brennan_catalog_20261001/catalog_verified.json, line_y 537.4, page verified True) [Brennan = yes 2026-10-18] - body hex; mapping: same-table check: 27/29 rows with an Air-Way value agree to rounding (2 differ, e.g. FS6400-04-06-O 0.69 vs 0.750); THDMAJ_D@DRIVE: end library: face-seal (SAE J1453) thread FS_THR of dash -04 = 0.5625 (PLAN.md s2 FS_THR / the -04 thread of every staged ORFS row); = Brennan "A THREAD" "9/16-18" of this row [Q-TRANSFER-ENDLIB yes 2026-10-08]; THDMAJ_N@DRIVE: end library: straight (UN/UNF) thread of dash -10 = 0.875 (PLAN.md s2 FS_THR / the -10 thread of every staged ORFS row); = Brennan "B THREAD" "7/8-14" of this row [Q-TRANSFER-ENDLIB yes 2026-10-08]; $PRP@Thread_D: Brennan ORFS catalog p5 table ORFS-p005-t02 "FS6400-O MFS-MORB STRAIGHT" row FS6400-04-10-O col "A THREAD" "9/16-18" in the table's format; $PRP@Thread_N: Brennan ORFS catalog p5 table ORFS-p005-t02 "FS6400-O MFS-MORB STRAIGHT" row FS6400-04-10-O col "B THREAD" "7/8-14" in the table's format; L9@DRIVE: approved derived (user 2026-10-18 Q-FS-XFER yes): L8@DRIVE 1.48 (Brennan) - Air-Way stud length 0.63 of ORB -10 (L8@DRIVE - L9@DRIVE on every Air-Way row of FS6400 with this ORB dash; Q-FS-ORBSTUD (a) end ORB_FS / NWO_FS); D1@BORE: per-dash transfer, user 2026-10-18 Q-FS-XFER yes: same table FS6400: FSM -04 bore on 5 Air-Way row(s): 0.18 (unanimous) [Air-Way, not Brennan]; D20@BORE: per-dash transfer, user 2026-10-18 Q-FS-XFER yes: same table FS6400: ORB -10 bore on 5 Air-Way row(s): 0.49 (unanimous) [Air-Way, not Brennan] ¦ MODEL: L8 face -> ORB tip, L9 face -> hex ORB-side face, hex S5, bores D20 (ORB side) / D1 (face-seal side): review table (Air-Way, staged FS table; OMi website list decides the parts); hex = L9 - the face-seal end; bore step at the hex mid-plane (ASSUMPTION, as 2403 / 6400); hex end chamfers NOT modelled; FS6400-L (long, Air-Way L32 / L31) not folded in yet: no shape source for where the extra length goes (needs BRENNAN_FS6400-L-08-08-O); male SAE ORB stud on an FS part: thread major, groove dia and width = the ORB end library of the dash (6401 / 6405 / 6410 rows); stud length tip -> hex face = Air-Way (L8 - L9) and the extra length over the library end is THREAD (measured on the Brennan FS6400-08-08-O pilot: undercut 0.660 x 0.094 = ORB -08, thread to 0.457 from the tip; single size - ASSUMED for the other dashes); tip chamfer and O-ring not modelled; male O-ring face-seal end (SAE J1453): thread = the face-seal thread of the dash (Air-Way callout = Brennan ORFS catalog); face O-ring groove (inner / outer dia, depth), land, 45deg nose chamfer, thread length, 60deg flank, relief and end length measured on the Brennan pilot of that dash (Brennan FS2403-04-04 (both ends; fsmeasure.measure_fsm, fsends_20261021); single manufacturer - Air-Way 3D models not yet measured, Q-FS-2NDSHAPE); groove drawn rectangular (its outer bottom corner is hidden under the O-ring Brennan fuses into the solid - ASSUMPTION); O-ring not modelled (separate FS4000 part) | no Air-Way FF6400 row of this size (Brennan prints it: Brennan-only stays MISSING) ¦ OMi parts file row 5524 (no dimensions) ¦ 2026-10-18 Brennan = yes (wave 3 ORFS, staged, not shipped): sizes from Brennan ORFS p5 FS6400-04-10-O ($PRP@DimSource BRENNAN; to undo clear the BRENNAN cells and regenerate); threads by dash (end library) | FS6400-04-10-O
FS6400-06-04-O | 1.34 | 0.43301 | 0.75 | 0.21875 | 0.355 | 0.182 | 0.075 | 0.4375 | 0.05 | 0.355 | 0.02706 | 0.0125 | 0.05 | 0.15 | 0.052 | 0.252 | 0.297 | 45 | 0.34375 | 0.27025 | 60 | 0.297 | 0.09701 | 0.6875 | 0.0625 | 0.317 | 0.03383 | 0.01562 | 0.0625 | 0.18 | 0.6645 | 0.26 | 0.6755 | FS6400-06-04-O | ORFS Straight Thread Connector (male face seal x male ORB), 7/16-20 (male ORB) (SAE J1926 stud, FS part) x 11/16-16 UN (male O-ring face seal, SAE J1453) | FS6400 | 7/16-20 (male ORB) (SAE J1926 stud, FS part) | 11/16-16 UN (male O-ring face seal, SAE J1453) | ASSUMED | Air-Way FF6400 (s14, double-pass 2026-10-15, parts.air-way.com/api/series/14, two fetches identical) [user 2026-10-15: "use airway dimensions, check brennan too"]; checked against the Brennan ORFS catalog p5 FS6400-06-04-O (ORFS-p005-t02) ¦ MODEL: L8 face -> ORB tip, L9 face -> hex ORB-side face, hex S5, bores D20 (ORB side) / D1 (face-seal side): review table (Air-Way, staged FS table; OMi website list decides the parts); hex = L9 - the face-seal end; bore step at the hex mid-plane (ASSUMPTION, as 2403 / 6400); hex end chamfers NOT modelled; FS6400-L (long, Air-Way L32 / L31) not folded in yet: no shape source for where the extra length goes (needs BRENNAN_FS6400-L-08-08-O); male SAE ORB stud on an FS part: thread major, groove dia and width = the ORB end library of the dash (6401 / 6405 / 6410 rows); stud length tip -> hex face = Air-Way (L8 - L9) and the extra length over the library end is THREAD (measured on the Brennan FS6400-08-08-O pilot: undercut 0.660 x 0.094 = ORB -08, thread to 0.457 from the tip; single size - ASSUMED for the other dashes); tip chamfer and O-ring not modelled; male O-ring face-seal end (SAE J1453): thread = the face-seal thread of the dash (Air-Way callout = Brennan ORFS catalog); face O-ring groove (inner / outer dia, depth), land, 45deg nose chamfer, thread length, 60deg flank, relief and end length measured on the Brennan pilot of that dash (Brennan FS2403-06-06 (both ends; fsmeasure.measure_fsm, fsends_20261021); single manufacturer - Air-Way 3D models not yet measured, Q-FS-2NDSHAPE); groove drawn rectangular (its outer bottom corner is hidden under the O-ring Brennan fuses into the solid - ASSUMPTION); O-ring not modelled (separate FS4000 part) | Air-Way FF6400 = Brennan p5 on overall length, hex (rounding-only differences count as equal) ¦ OMi parts file row 5525 (no dimensions) ¦ DataStatus VERIFIED -> ASSUMED: the face-seal end shapes are measured on Brennan STEPs only (Air-Way 3D models not yet measured) | FS6400-06-04-O
FS6400-06-05-O | 1.21 | 0.43301 | 0.75 | 0.25 | 0.355 | 0.213 | 0.075 | 0.5 | 0.05 | 0.355 | 0.02706 | 0.0125 | 0.05 | 0.15 | 0.052 | 0.252 | 0.297 | 45 | 0.34375 | 0.27025 | 60 | 0.297 | 0.09701 | 0.6875 | 0.0625 | 0.317 | 0.03383 | 0.01562 | 0.0625 | 0.24 | 0.5995 | 0.26 | 0.6105 | FS6400-06-05-O | ORFS Straight Thread Connector (male face seal x male ORB), 1/2-20 (male ORB) (SAE J1926 stud, FS part) x 11/16-16 UN (male O-ring face seal, SAE J1453) | FS6400 | 1/2-20 (male ORB) (SAE J1926 stud, FS part) | 11/16-16 UN (male O-ring face seal, SAE J1453) | ASSUMED | Air-Way FF6400 (s14, double-pass 2026-10-15, parts.air-way.com/api/series/14, two fetches identical) [user 2026-10-15: "use airway dimensions, check brennan too"]; checked against the Brennan ORFS catalog p5 FS6400-06-05-O (ORFS-p005-t02) ¦ MODEL: L8 face -> ORB tip, L9 face -> hex ORB-side face, hex S5, bores D20 (ORB side) / D1 (face-seal side): review table (Air-Way, staged FS table; OMi website list decides the parts); hex = L9 - the face-seal end; bore step at the hex mid-plane (ASSUMPTION, as 2403 / 6400); hex end chamfers NOT modelled; FS6400-L (long, Air-Way L32 / L31) not folded in yet: no shape source for where the extra length goes (needs BRENNAN_FS6400-L-08-08-O); male SAE ORB stud on an FS part: thread major, groove dia and width = the ORB end library of the dash (6401 / 6405 / 6410 rows); stud length tip -> hex face = Air-Way (L8 - L9) and the extra length over the library end is THREAD (measured on the Brennan FS6400-08-08-O pilot: undercut 0.660 x 0.094 = ORB -08, thread to 0.457 from the tip; single size - ASSUMED for the other dashes); tip chamfer and O-ring not modelled; male O-ring face-seal end (SAE J1453): thread = the face-seal thread of the dash (Air-Way callout = Brennan ORFS catalog); face O-ring groove (inner / outer dia, depth), land, 45deg nose chamfer, thread length, 60deg flank, relief and end length measured on the Brennan pilot of that dash (Brennan FS2403-06-06 (both ends; fsmeasure.measure_fsm, fsends_20261021); single manufacturer - Air-Way 3D models not yet measured, Q-FS-2NDSHAPE); groove drawn rectangular (its outer bottom corner is hidden under the O-ring Brennan fuses into the solid - ASSUMPTION); O-ring not modelled (separate FS4000 part) | Air-Way FF6400 = Brennan p5 on overall length, hex (rounding-only differences count as equal) ¦ OMi parts file row 5526 (no dimensions) ¦ DataStatus VERIFIED -> ASSUMED: the face-seal end shapes are measured on Brennan STEPs only (Air-Way 3D models not yet measured) | FS6400-06-05-O
FS6400-06-06-O | 1.25 | 0.43301 | 0.75 | 0.28125 | 0.387 | 0.2405 | 0.083 | 0.5625 | 0.05556 | 0.387 | 0.03007 | 0.01389 | 0.05556 | 0.15 | 0.052 | 0.252 | 0.297 | 45 | 0.34375 | 0.27025 | 60 | 0.297 | 0.09701 | 0.6875 | 0.0625 | 0.317 | 0.03383 | 0.01562 | 0.0625 | 0.26 | 0.6395 | 0.26 | 0.6105 | FS6400-06-06-O | ORFS Straight Thread Connector (male face seal x male ORB), 9/16-18 (male ORB) (SAE J1926 stud, FS part) x 11/16-16 UN (male O-ring face seal, SAE J1453) | FS6400 | 9/16-18 (male ORB) (SAE J1926 stud, FS part) | 11/16-16 UN (male O-ring face seal, SAE J1453) | ASSUMED | Air-Way FF6400 (s14, double-pass 2026-10-15, parts.air-way.com/api/series/14, two fetches identical) [user 2026-10-15: "use airway dimensions, check brennan too"]; checked against the Brennan ORFS catalog p5 FS6400-06-06-O (ORFS-p005-t02) ¦ MODEL: L8 face -> ORB tip, L9 face -> hex ORB-side face, hex S5, bores D20 (ORB side) / D1 (face-seal side): review table (Air-Way, staged FS table; OMi website list decides the parts); hex = L9 - the face-seal end; bore step at the hex mid-plane (ASSUMPTION, as 2403 / 6400); hex end chamfers NOT modelled; FS6400-L (long, Air-Way L32 / L31) not folded in yet: no shape source for where the extra length goes (needs BRENNAN_FS6400-L-08-08-O); male SAE ORB stud on an FS part: thread major, groove dia and width = the ORB end library of the dash (6401 / 6405 / 6410 rows); stud length tip -> hex face = Air-Way (L8 - L9) and the extra length over the library end is THREAD (measured on the Brennan FS6400-08-08-O pilot: undercut 0.660 x 0.094 = ORB -08, thread to 0.457 from the tip; single size - ASSUMED for the other dashes); tip chamfer and O-ring not modelled; male O-ring face-seal end (SAE J1453): thread = the face-seal thread of the dash (Air-Way callout = Brennan ORFS catalog); face O-ring groove (inner / outer dia, depth), land, 45deg nose chamfer, thread length, 60deg flank, relief and end length measured on the Brennan pilot of that dash (Brennan FS2403-06-06 (both ends; fsmeasure.measure_fsm, fsends_20261021); single manufacturer - Air-Way 3D models not yet measured, Q-FS-2NDSHAPE); groove drawn rectangular (its outer bottom corner is hidden under the O-ring Brennan fuses into the solid - ASSUMPTION); O-ring not modelled (separate FS4000 part) | Air-Way FF6400 (built to Air-Way); Brennan p5 DIFFERS (<= 0.02 in): overall length L8=1.25 vs Brennan L LGTH=1.260 ¦ OMi parts file row 5527 (no dimensions) | FS6400-06-06-O
FS6400-06-08-O | 1.38 | 0.50807 | 0.88 | 0.375 | 0.456 | 0.33 | 0.094 | 0.75 | 0.0625 | 0.456 | 0.03383 | 0.01562 | 0.0625 | 0.15 | 0.052 | 0.252 | 0.297 | 45 | 0.34375 | 0.27025 | 60 | 0.297 | 0.09701 | 0.6875 | 0.0625 | 0.317 | 0.03383 | 0.01562 | 0.0625 | 0.39 | 0.7445 | 0.26 | 0.6355 | FS6400-06-08-O | ORFS Straight Thread Connector (male face seal x male ORB), 3/4-16 (male ORB) (SAE J1926 stud, FS part) x 11/16-16 UN (male O-ring face seal, SAE J1453) | FS6400 | 3/4-16 (male ORB) (SAE J1926 stud, FS part) | 11/16-16 UN (male O-ring face seal, SAE J1453) | ASSUMED | Air-Way FF6400 (s14, double-pass 2026-10-15, parts.air-way.com/api/series/14, two fetches identical) [user 2026-10-15: "use airway dimensions, check brennan too"]; checked against the Brennan ORFS catalog p5 FS6400-06-08-O (ORFS-p005-t02) ¦ MODEL: L8 face -> ORB tip, L9 face -> hex ORB-side face, hex S5, bores D20 (ORB side) / D1 (face-seal side): review table (Air-Way, staged FS table; OMi website list decides the parts); hex = L9 - the face-seal end; bore step at the hex mid-plane (ASSUMPTION, as 2403 / 6400); hex end chamfers NOT modelled; FS6400-L (long, Air-Way L32 / L31) not folded in yet: no shape source for where the extra length goes (needs BRENNAN_FS6400-L-08-08-O); male SAE ORB stud on an FS part: thread major, groove dia and width = the ORB end library of the dash (6401 / 6405 / 6410 rows); stud length tip -> hex face = Air-Way (L8 - L9) and the extra length over the library end is THREAD (measured on the Brennan FS6400-08-08-O pilot: undercut 0.660 x 0.094 = ORB -08, thread to 0.457 from the tip; single size - ASSUMED for the other dashes); tip chamfer and O-ring not modelled; male O-ring face-seal end (SAE J1453): thread = the face-seal thread of the dash (Air-Way callout = Brennan ORFS catalog); face O-ring groove (inner / outer dia, depth), land, 45deg nose chamfer, thread length, 60deg flank, relief and end length measured on the Brennan pilot of that dash (Brennan FS2403-06-06 (both ends; fsmeasure.measure_fsm, fsends_20261021); single manufacturer - Air-Way 3D models not yet measured, Q-FS-2NDSHAPE); groove drawn rectangular (its outer bottom corner is hidden under the O-ring Brennan fuses into the solid - ASSUMPTION); O-ring not modelled (separate FS4000 part) | Air-Way FF6400 = Brennan p5 on overall length, hex (rounding-only differences count as equal) ¦ OMi parts file row 5528 (no dimensions) ¦ DataStatus VERIFIED -> ASSUMED: the face-seal end shapes are measured on Brennan STEPs only (Air-Way 3D models not yet measured) | FS6400-06-08-O
FS6400-06-10-O | 1.53 | 0.57735 | 1 | 0.4375 | 0.523 | 0.3865 | 0.107 | 0.875 | 0.07143 | 0.523 | 0.03866 | 0.01786 | 0.07143 | 0.15 | 0.052 | 0.252 | 0.297 | 45 | 0.34375 | 0.27025 | 60 | 0.297 | 0.09701 | 0.6875 | 0.0625 | 0.317 | 0.03383 | 0.01562 | 0.0625 | 0.49 | 0.8595 | 0.26 | 0.6705 | FS6400-06-10-O | ORFS Straight Thread Connector (male face seal x male ORB), 7/8-14 (male ORB) (SAE J1926 stud, FS part) x 11/16-16 UN (male O-ring face seal, SAE J1453) | FS6400 | 7/8-14 (male ORB) (SAE J1926 stud, FS part) | 11/16-16 UN (male O-ring face seal, SAE J1453) | ASSUMED | Air-Way FF6400 (s14, double-pass 2026-10-15, parts.air-way.com/api/series/14, two fetches identical) [user 2026-10-15: "use airway dimensions, check brennan too"]; checked against the Brennan ORFS catalog p5 FS6400-06-10-O (ORFS-p005-t02) ¦ MODEL: L8 face -> ORB tip, L9 face -> hex ORB-side face, hex S5, bores D20 (ORB side) / D1 (face-seal side): review table (Air-Way, staged FS table; OMi website list decides the parts); hex = L9 - the face-seal end; bore step at the hex mid-plane (ASSUMPTION, as 2403 / 6400); hex end chamfers NOT modelled; FS6400-L (long, Air-Way L32 / L31) not folded in yet: no shape source for where the extra length goes (needs BRENNAN_FS6400-L-08-08-O); male SAE ORB stud on an FS part: thread major, groove dia and width = the ORB end library of the dash (6401 / 6405 / 6410 rows); stud length tip -> hex face = Air-Way (L8 - L9) and the extra length over the library end is THREAD (measured on the Brennan FS6400-08-08-O pilot: undercut 0.660 x 0.094 = ORB -08, thread to 0.457 from the tip; single size - ASSUMED for the other dashes); tip chamfer and O-ring not modelled; male O-ring face-seal end (SAE J1453): thread = the face-seal thread of the dash (Air-Way callout = Brennan ORFS catalog); face O-ring groove (inner / outer dia, depth), land, 45deg nose chamfer, thread length, 60deg flank, relief and end length measured on the Brennan pilot of that dash (Brennan FS2403-06-06 (both ends; fsmeasure.measure_fsm, fsends_20261021); single manufacturer - Air-Way 3D models not yet measured, Q-FS-2NDSHAPE); groove drawn rectangular (its outer bottom corner is hidden under the O-ring Brennan fuses into the solid - ASSUMPTION); O-ring not modelled (separate FS4000 part) | Air-Way FF6400 (built to Air-Way); Brennan p5 DIFFERS (up to 0.062 in): hex S5=1.00 vs Brennan H HEX=1.062 ¦ OMi parts file row 5529 (no dimensions) | FS6400-06-10-O
FS6400-08-06-O | 1.47 | 0.50807 | 0.88 | 0.28125 | 0.387 | 0.2405 | 0.083 | 0.5625 | 0.05556 | 0.387 | 0.03007 | 0.01389 | 0.05556 | 0.2125 | 0.052 | 0.3145 | 0.3595 | 45 | 0.40625 | 0.33625 | 60 | 0.3595 | 0.09401 | 0.8125 | 0.0625 | 0.383 | 0.03383 | 0.01562 | 0.0625 | 0.3 | 0.718 | 0.37 | 0.752 | FS6400-08-06-O | ORFS Straight Thread Connector (male face seal x male ORB), 9/16-18 (male ORB) (SAE J1926 stud, FS part) x 13/16-16 UN (male O-ring face seal, SAE J1453) | FS6400 | 9/16-18 (male ORB) (SAE J1926 stud, FS part) | 13/16-16 UN (male O-ring face seal, SAE J1453) | ASSUMED | Air-Way FF6400 (s14, double-pass 2026-10-15, parts.air-way.com/api/series/14, two fetches identical) [user 2026-10-15: "use airway dimensions, check brennan too"]; checked against the Brennan ORFS catalog p5 FS6400-08-06-O (ORFS-p005-t02) ¦ MODEL: L8 face -> ORB tip, L9 face -> hex ORB-side face, hex S5, bores D20 (ORB side) / D1 (face-seal side): review table (Air-Way, staged FS table; OMi website list decides the parts); hex = L9 - the face-seal end; bore step at the hex mid-plane (ASSUMPTION, as 2403 / 6400); hex end chamfers NOT modelled; FS6400-L (long, Air-Way L32 / L31) not folded in yet: no shape source for where the extra length goes (needs BRENNAN_FS6400-L-08-08-O); male SAE ORB stud on an FS part: thread major, groove dia and width = the ORB end library of the dash (6401 / 6405 / 6410 rows); stud length tip -> hex face = Air-Way (L8 - L9) and the extra length over the library end is THREAD (measured on the Brennan FS6400-08-08-O pilot: undercut 0.660 x 0.094 = ORB -08, thread to 0.457 from the tip; single size - ASSUMED for the other dashes); tip chamfer and O-ring not modelled; male O-ring face-seal end (SAE J1453): thread = the face-seal thread of the dash (Air-Way callout = Brennan ORFS catalog); face O-ring groove (inner / outer dia, depth), land, 45deg nose chamfer, thread length, 60deg flank, relief and end length measured on the Brennan pilot of that dash (Brennan FS2403-08-08 (both ends) = FS6400-08-08-O (fsmeasure.measure_fsm, orfs_wp2_20261020 checks (1)); single manufacturer - Air-Way 3D models not yet measured, Q-FS-2NDSHAPE); groove drawn rectangular (its outer bottom corner is hidden under the O-ring Brennan fuses into the solid - ASSUMPTION); O-ring not modelled (separate FS4000 part) | Air-Way FF6400 = Brennan p5 on overall length, hex (rounding-only differences count as equal) ¦ OMi parts file row 5530 (no dimensions) ¦ DataStatus VERIFIED -> ASSUMED: the face-seal end shapes are measured on Brennan STEPs only (Air-Way 3D models not yet measured) | FS6400-08-06-O
FS6400-08-10-O | 1.59 | 0.57735 | 1 | 0.4375 | 0.523 | 0.3865 | 0.107 | 0.875 | 0.07143 | 0.523 | 0.03866 | 0.01786 | 0.07143 | 0.2125 | 0.052 | 0.3145 | 0.3595 | 45 | 0.40625 | 0.33625 | 60 | 0.3595 | 0.09401 | 0.8125 | 0.0625 | 0.383 | 0.03383 | 0.01562 | 0.0625 | 0.49 | 0.858 | 0.37 | 0.732 | FS6400-08-10-O | ORFS Straight Thread Connector (male face seal x male ORB), 7/8-14 (male ORB) (SAE J1926 stud, FS part) x 13/16-16 UN (male O-ring face seal, SAE J1453) | FS6400 | 7/8-14 (male ORB) (SAE J1926 stud, FS part) | 13/16-16 UN (male O-ring face seal, SAE J1453) | ASSUMED | Air-Way FF6400 (s14, double-pass 2026-10-15, parts.air-way.com/api/series/14, two fetches identical) [user 2026-10-15: "use airway dimensions, check brennan too"]; checked against the Brennan ORFS catalog p5 FS6400-08-10-O (ORFS-p005-t02) ¦ MODEL: L8 face -> ORB tip, L9 face -> hex ORB-side face, hex S5, bores D20 (ORB side) / D1 (face-seal side): review table (Air-Way, staged FS table; OMi website list decides the parts); hex = L9 - the face-seal end; bore step at the hex mid-plane (ASSUMPTION, as 2403 / 6400); hex end chamfers NOT modelled; FS6400-L (long, Air-Way L32 / L31) not folded in yet: no shape source for where the extra length goes (needs BRENNAN_FS6400-L-08-08-O); male SAE ORB stud on an FS part: thread major, groove dia and width = the ORB end library of the dash (6401 / 6405 / 6410 rows); stud length tip -> hex face = Air-Way (L8 - L9) and the extra length over the library end is THREAD (measured on the Brennan FS6400-08-08-O pilot: undercut 0.660 x 0.094 = ORB -08, thread to 0.457 from the tip; single size - ASSUMED for the other dashes); tip chamfer and O-ring not modelled; male O-ring face-seal end (SAE J1453): thread = the face-seal thread of the dash (Air-Way callout = Brennan ORFS catalog); face O-ring groove (inner / outer dia, depth), land, 45deg nose chamfer, thread length, 60deg flank, relief and end length measured on the Brennan pilot of that dash (Brennan FS2403-08-08 (both ends) = FS6400-08-08-O (fsmeasure.measure_fsm, orfs_wp2_20261020 checks (1)); single manufacturer - Air-Way 3D models not yet measured, Q-FS-2NDSHAPE); groove drawn rectangular (its outer bottom corner is hidden under the O-ring Brennan fuses into the solid - ASSUMPTION); O-ring not modelled (separate FS4000 part) | Air-Way FF6400 (built to Air-Way); Brennan p5 DIFFERS (up to 0.062 in): hex S5=1.00 vs Brennan H HEX=1.062 ¦ OMi parts file row 5532 (no dimensions) | FS6400-08-10-O
FS6400-08-12-O | 1.75 | 0.72169 | 1.25 | 0.53125 | 0.605 | 0.4725 | 0.125 | 1.0625 | 0.08333 | 0.605 | 0.04511 | 0.02083 | 0.08333 | 0.2125 | 0.052 | 0.3145 | 0.3595 | 45 | 0.40625 | 0.33625 | 60 | 0.3595 | 0.09401 | 0.8125 | 0.0625 | 0.383 | 0.03383 | 0.01562 | 0.0625 | 0.61 | 0.988 | 0.37 | 0.762 | FS6400-08-12-O | ORFS Straight Thread Connector (male face seal x male ORB), 1 1/16-12 (male ORB) (SAE J1926 stud, FS part) x 13/16-16 UN (male O-ring face seal, SAE J1453) | FS6400 | 1 1/16-12 (male ORB) (SAE J1926 stud, FS part) | 13/16-16 UN (male O-ring face seal, SAE J1453) | ASSUMED | Air-Way FF6400 (s14, double-pass 2026-10-15, parts.air-way.com/api/series/14, two fetches identical) [user 2026-10-15: "use airway dimensions, check brennan too"]; checked against the Brennan ORFS catalog p5 FS6400-08-12-O (ORFS-p005-t02) ¦ MODEL: L8 face -> ORB tip, L9 face -> hex ORB-side face, hex S5, bores D20 (ORB side) / D1 (face-seal side): review table (Air-Way, staged FS table; OMi website list decides the parts); hex = L9 - the face-seal end; bore step at the hex mid-plane (ASSUMPTION, as 2403 / 6400); hex end chamfers NOT modelled; FS6400-L (long, Air-Way L32 / L31) not folded in yet: no shape source for where the extra length goes (needs BRENNAN_FS6400-L-08-08-O); male SAE ORB stud on an FS part: thread major, groove dia and width = the ORB end library of the dash (6401 / 6405 / 6410 rows); stud length tip -> hex face = Air-Way (L8 - L9) and the extra length over the library end is THREAD (measured on the Brennan FS6400-08-08-O pilot: undercut 0.660 x 0.094 = ORB -08, thread to 0.457 from the tip; single size - ASSUMED for the other dashes); tip chamfer and O-ring not modelled; male O-ring face-seal end (SAE J1453): thread = the face-seal thread of the dash (Air-Way callout = Brennan ORFS catalog); face O-ring groove (inner / outer dia, depth), land, 45deg nose chamfer, thread length, 60deg flank, relief and end length measured on the Brennan pilot of that dash (Brennan FS2403-08-08 (both ends) = FS6400-08-08-O (fsmeasure.measure_fsm, orfs_wp2_20261020 checks (1)); single manufacturer - Air-Way 3D models not yet measured, Q-FS-2NDSHAPE); groove drawn rectangular (its outer bottom corner is hidden under the O-ring Brennan fuses into the solid - ASSUMPTION); O-ring not modelled (separate FS4000 part) | Air-Way FF6400 = Brennan p5 on overall length, hex (rounding-only differences count as equal) ¦ OMi parts file row 5533 (no dimensions) ¦ DataStatus VERIFIED -> ASSUMED: the face-seal end shapes are measured on Brennan STEPs only (Air-Way 3D models not yet measured) | FS6400-08-12-O
FS6400-10-08-O | 1.78 | 0.61199 | 1.06 | 0.375 | 0.456 | 0.33 | 0.094 | 0.75 | 0.0625 | 0.456 | 0.03383 | 0.01562 | 0.0625 | 0.276 | 0.052 | 0.378 | 0.445 | 45 | 0.5 | 0.419 | 60 | 0.448 | 0.10598 | 1 | 0.07143 | 0.474 | 0.03866 | 0.01786 | 0.07143 | 0.39 | 0.86 | 0.49 | 0.92 | FS6400-10-08-O | ORFS Straight Thread Connector (male face seal x male ORB), 3/4-16 (male ORB) (SAE J1926 stud, FS part) x 1-14 UN (male O-ring face seal, SAE J1453) | FS6400 | 3/4-16 (male ORB) (SAE J1926 stud, FS part) | 1-14 UN (male O-ring face seal, SAE J1453) | ASSUMED | Air-Way FF6400 (s14, double-pass 2026-10-15, parts.air-way.com/api/series/14, two fetches identical) [user 2026-10-15: "use airway dimensions, check brennan too"]; checked against the Brennan ORFS catalog p5 FS6400-10-08-O (ORFS-p005-t02) ¦ MODEL: L8 face -> ORB tip, L9 face -> hex ORB-side face, hex S5, bores D20 (ORB side) / D1 (face-seal side): review table (Air-Way, staged FS table; OMi website list decides the parts); hex = L9 - the face-seal end; bore step at the hex mid-plane (ASSUMPTION, as 2403 / 6400); hex end chamfers NOT modelled; FS6400-L (long, Air-Way L32 / L31) not folded in yet: no shape source for where the extra length goes (needs BRENNAN_FS6400-L-08-08-O); male SAE ORB stud on an FS part: thread major, groove dia and width = the ORB end library of the dash (6401 / 6405 / 6410 rows); stud length tip -> hex face = Air-Way (L8 - L9) and the extra length over the library end is THREAD (measured on the Brennan FS6400-08-08-O pilot: undercut 0.660 x 0.094 = ORB -08, thread to 0.457 from the tip; single size - ASSUMED for the other dashes); tip chamfer and O-ring not modelled; male O-ring face-seal end (SAE J1453): thread = the face-seal thread of the dash (Air-Way callout = Brennan ORFS catalog); face O-ring groove (inner / outer dia, depth), land, 45deg nose chamfer, thread length, 60deg flank, relief and end length measured on the Brennan pilot of that dash (Brennan FS2403-10-10 (both ends; fsmeasure.measure_fsm, fsends_20261021); single manufacturer - Air-Way 3D models not yet measured, Q-FS-2NDSHAPE); groove drawn rectangular (its outer bottom corner is hidden under the O-ring Brennan fuses into the solid - ASSUMPTION); O-ring not modelled (separate FS4000 part) | Air-Way FF6400 = Brennan p5 on overall length, hex (rounding-only differences count as equal) ¦ OMi parts file row 5535 (no dimensions) ¦ DataStatus VERIFIED -> ASSUMED: the face-seal end shapes are measured on Brennan STEPs only (Air-Way 3D models not yet measured) | FS6400-10-08-O
FS6400-10-10-O | 1.7 | 0.61199 | 1.06 | 0.4375 | 0.523 | 0.3865 | 0.107 | 0.875 | 0.07143 | 0.523 | 0.03866 | 0.01786 | 0.07143 | 0.276 | 0.052 | 0.378 | 0.445 | 45 | 0.5 | 0.419 | 60 | 0.448 | 0.10598 | 1 | 0.07143 | 0.474 | 0.03866 | 0.01786 | 0.07143 | 0.49 | 0.86 | 0.49 | 0.84 | FS6400-10-10-O | ORFS Straight Thread Connector (male face seal x male ORB), 7/8-14 (male ORB) (SAE J1926 stud, FS part) x 1-14 UN (male O-ring face seal, SAE J1453) | FS6400 | 7/8-14 (male ORB) (SAE J1926 stud, FS part) | 1-14 UN (male O-ring face seal, SAE J1453) | ASSUMED | Air-Way FF6400 (s14, double-pass 2026-10-15, parts.air-way.com/api/series/14, two fetches identical) [user 2026-10-15: "use airway dimensions, check brennan too"]; checked against the Brennan ORFS catalog p5 FS6400-10-10-O (ORFS-p005-t02) ¦ MODEL: L8 face -> ORB tip, L9 face -> hex ORB-side face, hex S5, bores D20 (ORB side) / D1 (face-seal side): review table (Air-Way, staged FS table; OMi website list decides the parts); hex = L9 - the face-seal end; bore step at the hex mid-plane (ASSUMPTION, as 2403 / 6400); hex end chamfers NOT modelled; FS6400-L (long, Air-Way L32 / L31) not folded in yet: no shape source for where the extra length goes (needs BRENNAN_FS6400-L-08-08-O); male SAE ORB stud on an FS part: thread major, groove dia and width = the ORB end library of the dash (6401 / 6405 / 6410 rows); stud length tip -> hex face = Air-Way (L8 - L9) and the extra length over the library end is THREAD (measured on the Brennan FS6400-08-08-O pilot: undercut 0.660 x 0.094 = ORB -08, thread to 0.457 from the tip; single size - ASSUMED for the other dashes); tip chamfer and O-ring not modelled; male O-ring face-seal end (SAE J1453): thread = the face-seal thread of the dash (Air-Way callout = Brennan ORFS catalog); face O-ring groove (inner / outer dia, depth), land, 45deg nose chamfer, thread length, 60deg flank, relief and end length measured on the Brennan pilot of that dash (Brennan FS2403-10-10 (both ends; fsmeasure.measure_fsm, fsends_20261021); single manufacturer - Air-Way 3D models not yet measured, Q-FS-2NDSHAPE); groove drawn rectangular (its outer bottom corner is hidden under the O-ring Brennan fuses into the solid - ASSUMPTION); O-ring not modelled (separate FS4000 part) | Air-Way FF6400 = Brennan p5 on overall length, hex (rounding-only differences count as equal) ¦ OMi parts file row 5536 (no dimensions) ¦ DataStatus VERIFIED -> ASSUMED: the face-seal end shapes are measured on Brennan STEPs only (Air-Way 3D models not yet measured) | FS6400-10-10-O
FS6400-10-12-O | 1.86 | 0.72169 | 1.25 | 0.53125 | 0.605 | 0.4725 | 0.125 | 1.0625 | 0.08333 | 0.605 | 0.04511 | 0.02083 | 0.08333 | 0.276 | 0.052 | 0.378 | 0.445 | 45 | 0.5 | 0.419 | 60 | 0.448 | 0.10598 | 1 | 0.07143 | 0.474 | 0.03866 | 0.01786 | 0.07143 | 0.61 | 0.99 | 0.49 | 0.87 | FS6400-10-12-O | ORFS Straight Thread Connector (male face seal x male ORB), 1 1/16-12 (male ORB) (SAE J1926 stud, FS part) x 1-14 UN (male O-ring face seal, SAE J1453) | FS6400 | 1 1/16-12 (male ORB) (SAE J1926 stud, FS part) | 1-14 UN (male O-ring face seal, SAE J1453) | ASSUMED | Air-Way FF6400 (s14, double-pass 2026-10-15, parts.air-way.com/api/series/14, two fetches identical) [user 2026-10-15: "use airway dimensions, check brennan too"]; checked against the Brennan ORFS catalog p5 FS6400-10-12-O (ORFS-p005-t03) ¦ MODEL: L8 face -> ORB tip, L9 face -> hex ORB-side face, hex S5, bores D20 (ORB side) / D1 (face-seal side): review table (Air-Way, staged FS table; OMi website list decides the parts); hex = L9 - the face-seal end; bore step at the hex mid-plane (ASSUMPTION, as 2403 / 6400); hex end chamfers NOT modelled; FS6400-L (long, Air-Way L32 / L31) not folded in yet: no shape source for where the extra length goes (needs BRENNAN_FS6400-L-08-08-O); male SAE ORB stud on an FS part: thread major, groove dia and width = the ORB end library of the dash (6401 / 6405 / 6410 rows); stud length tip -> hex face = Air-Way (L8 - L9) and the extra length over the library end is THREAD (measured on the Brennan FS6400-08-08-O pilot: undercut 0.660 x 0.094 = ORB -08, thread to 0.457 from the tip; single size - ASSUMED for the other dashes); tip chamfer and O-ring not modelled; male O-ring face-seal end (SAE J1453): thread = the face-seal thread of the dash (Air-Way callout = Brennan ORFS catalog); face O-ring groove (inner / outer dia, depth), land, 45deg nose chamfer, thread length, 60deg flank, relief and end length measured on the Brennan pilot of that dash (Brennan FS2403-10-10 (both ends; fsmeasure.measure_fsm, fsends_20261021); single manufacturer - Air-Way 3D models not yet measured, Q-FS-2NDSHAPE); groove drawn rectangular (its outer bottom corner is hidden under the O-ring Brennan fuses into the solid - ASSUMPTION); O-ring not modelled (separate FS4000 part) | Air-Way FF6400 = Brennan p5 on overall length, hex (rounding-only differences count as equal) ¦ OMi parts file row 5537 (no dimensions) ¦ DataStatus VERIFIED -> ASSUMED: the face-seal end shapes are measured on Brennan STEPs only (Air-Way 3D models not yet measured) | FS6400-10-12-O
FS6400-12-08-O | 1.91 | 0.72169 | 1.25 | 0.375 | 0.456 | 0.33 | 0.094 | 0.75 | 0.0625 | 0.456 | 0.03383 | 0.01562 | 0.0625 | 0.3385 | 0.052 | 0.4405 | 0.5315 | 45 | 0.59375 | 0.44855 | 60 | 0.5345 | 0.12499 | 1.1875 | 0.08333 | 0.5108 | 0.04511 | 0.02083 | 0.08333 | 0.39 | 0.895 | 0.61 | 1.015 | FS6400-12-08-O | ORFS Straight Thread Connector (male face seal x male ORB), 3/4-16 (male ORB) (SAE J1926 stud, FS part) x 1 3/16-12 UN (male O-ring face seal, SAE J1453) | FS6400 | 3/4-16 (male ORB) (SAE J1926 stud, FS part) | 1 3/16-12 UN (male O-ring face seal, SAE J1453) | ASSUMED | Air-Way FF6400 (s14, double-pass 2026-10-15, parts.air-way.com/api/series/14, two fetches identical) [user 2026-10-15: "use airway dimensions, check brennan too"]; checked against the Brennan ORFS catalog p5 FS6400-12-08-O (ORFS-p005-t03) ¦ MODEL: L8 face -> ORB tip, L9 face -> hex ORB-side face, hex S5, bores D20 (ORB side) / D1 (face-seal side): review table (Air-Way, staged FS table; OMi website list decides the parts); hex = L9 - the face-seal end; bore step at the hex mid-plane (ASSUMPTION, as 2403 / 6400); hex end chamfers NOT modelled; FS6400-L (long, Air-Way L32 / L31) not folded in yet: no shape source for where the extra length goes (needs BRENNAN_FS6400-L-08-08-O); male SAE ORB stud on an FS part: thread major, groove dia and width = the ORB end library of the dash (6401 / 6405 / 6410 rows); stud length tip -> hex face = Air-Way (L8 - L9) and the extra length over the library end is THREAD (measured on the Brennan FS6400-08-08-O pilot: undercut 0.660 x 0.094 = ORB -08, thread to 0.457 from the tip; single size - ASSUMED for the other dashes); tip chamfer and O-ring not modelled; male O-ring face-seal end (SAE J1453): thread = the face-seal thread of the dash (Air-Way callout = Brennan ORFS catalog); face O-ring groove (inner / outer dia, depth), land, 45deg nose chamfer, thread length, 60deg flank, relief and end length measured on the Brennan pilot of that dash (Brennan FS2403-12-12 (both ends; fsmeasure.measure_fsm, fsends_20261021); single manufacturer - Air-Way 3D models not yet measured, Q-FS-2NDSHAPE); groove drawn rectangular (its outer bottom corner is hidden under the O-ring Brennan fuses into the solid - ASSUMPTION); O-ring not modelled (separate FS4000 part) | Air-Way FF6400 = Brennan p5 on overall length, hex (rounding-only differences count as equal) ¦ OMi parts file row 5538 (no dimensions) ¦ DataStatus VERIFIED -> ASSUMED: the face-seal end shapes are measured on Brennan STEPs only (Air-Way 3D models not yet measured) | FS6400-12-08-O
FS6400-12-10-O | 1.99 | 0.72169 | 1.25 | 0.4375 | 0.523 | 0.3865 | 0.107 | 0.875 | 0.07143 | 0.523 | 0.03866 | 0.01786 | 0.07143 | 0.3385 | 0.052 | 0.4405 | 0.5315 | 45 | 0.59375 | 0.44855 | 60 | 0.5345 | 0.12499 | 1.1875 | 0.08333 | 0.5108 | 0.04511 | 0.02083 | 0.08333 | 0.49 | 0.975 | 0.61 | 1.015 | FS6400-12-10-O | ORFS Straight Thread Connector (male face seal x male ORB), 7/8-14 (male ORB) (SAE J1926 stud, FS part) x 1 3/16-12 UN (male O-ring face seal, SAE J1453) | FS6400 | 7/8-14 (male ORB) (SAE J1926 stud, FS part) | 1 3/16-12 UN (male O-ring face seal, SAE J1453) | ASSUMED | Air-Way FF6400 (s14, double-pass 2026-10-15, parts.air-way.com/api/series/14, two fetches identical) [user 2026-10-15: "use airway dimensions, check brennan too"]; checked against the Brennan ORFS catalog p5 FS6400-12-10-O (ORFS-p005-t03) ¦ MODEL: L8 face -> ORB tip, L9 face -> hex ORB-side face, hex S5, bores D20 (ORB side) / D1 (face-seal side): review table (Air-Way, staged FS table; OMi website list decides the parts); hex = L9 - the face-seal end; bore step at the hex mid-plane (ASSUMPTION, as 2403 / 6400); hex end chamfers NOT modelled; FS6400-L (long, Air-Way L32 / L31) not folded in yet: no shape source for where the extra length goes (needs BRENNAN_FS6400-L-08-08-O); male SAE ORB stud on an FS part: thread major, groove dia and width = the ORB end library of the dash (6401 / 6405 / 6410 rows); stud length tip -> hex face = Air-Way (L8 - L9) and the extra length over the library end is THREAD (measured on the Brennan FS6400-08-08-O pilot: undercut 0.660 x 0.094 = ORB -08, thread to 0.457 from the tip; single size - ASSUMED for the other dashes); tip chamfer and O-ring not modelled; male O-ring face-seal end (SAE J1453): thread = the face-seal thread of the dash (Air-Way callout = Brennan ORFS catalog); face O-ring groove (inner / outer dia, depth), land, 45deg nose chamfer, thread length, 60deg flank, relief and end length measured on the Brennan pilot of that dash (Brennan FS2403-12-12 (both ends; fsmeasure.measure_fsm, fsends_20261021); single manufacturer - Air-Way 3D models not yet measured, Q-FS-2NDSHAPE); groove drawn rectangular (its outer bottom corner is hidden under the O-ring Brennan fuses into the solid - ASSUMPTION); O-ring not modelled (separate FS4000 part) | Air-Way FF6400 = Brennan p5 on overall length, hex (rounding-only differences count as equal) ¦ OMi parts file row 5539 (no dimensions) ¦ DataStatus VERIFIED -> ASSUMED: the face-seal end shapes are measured on Brennan STEPs only (Air-Way 3D models not yet measured) | FS6400-12-10-O
FS6400-12-12-O | 1.92 | 0.72169 | 1.25 | 0.53125 | 0.605 | 0.4725 | 0.125 | 1.0625 | 0.08333 | 0.605 | 0.04511 | 0.02083 | 0.08333 | 0.3385 | 0.052 | 0.4405 | 0.5315 | 45 | 0.59375 | 0.44855 | 60 | 0.5345 | 0.12499 | 1.1875 | 0.08333 | 0.5108 | 0.04511 | 0.02083 | 0.08333 | 0.61 | 0.99 | 0.61 | 0.93 | FS6400-12-12-O | ORFS Straight Thread Connector (male face seal x male ORB), 1 1/16-12 (male ORB) (SAE J1926 stud, FS part) x 1 3/16-12 UN (male O-ring face seal, SAE J1453) | FS6400 | 1 1/16-12 (male ORB) (SAE J1926 stud, FS part) | 1 3/16-12 UN (male O-ring face seal, SAE J1453) | ASSUMED | Air-Way FF6400 (s14, double-pass 2026-10-15, parts.air-way.com/api/series/14, two fetches identical) [user 2026-10-15: "use airway dimensions, check brennan too"]; checked against the Brennan ORFS catalog p5 FS6400-12-12-O (ORFS-p005-t03) ¦ MODEL: L8 face -> ORB tip, L9 face -> hex ORB-side face, hex S5, bores D20 (ORB side) / D1 (face-seal side): review table (Air-Way, staged FS table; OMi website list decides the parts); hex = L9 - the face-seal end; bore step at the hex mid-plane (ASSUMPTION, as 2403 / 6400); hex end chamfers NOT modelled; FS6400-L (long, Air-Way L32 / L31) not folded in yet: no shape source for where the extra length goes (needs BRENNAN_FS6400-L-08-08-O); male SAE ORB stud on an FS part: thread major, groove dia and width = the ORB end library of the dash (6401 / 6405 / 6410 rows); stud length tip -> hex face = Air-Way (L8 - L9) and the extra length over the library end is THREAD (measured on the Brennan FS6400-08-08-O pilot: undercut 0.660 x 0.094 = ORB -08, thread to 0.457 from the tip; single size - ASSUMED for the other dashes); tip chamfer and O-ring not modelled; male O-ring face-seal end (SAE J1453): thread = the face-seal thread of the dash (Air-Way callout = Brennan ORFS catalog); face O-ring groove (inner / outer dia, depth), land, 45deg nose chamfer, thread length, 60deg flank, relief and end length measured on the Brennan pilot of that dash (Brennan FS2403-12-12 (both ends; fsmeasure.measure_fsm, fsends_20261021); single manufacturer - Air-Way 3D models not yet measured, Q-FS-2NDSHAPE); groove drawn rectangular (its outer bottom corner is hidden under the O-ring Brennan fuses into the solid - ASSUMPTION); O-ring not modelled (separate FS4000 part) | Air-Way FF6400 = Brennan p5 on overall length, hex (rounding-only differences count as equal) ¦ OMi parts file row 5540 (no dimensions) ¦ DataStatus VERIFIED -> ASSUMED: the face-seal end shapes are measured on Brennan STEPs only (Air-Way 3D models not yet measured) | FS6400-12-12-O
FS6400-12-16-O | 1.96 | 0.86603 | 1.5 | 0.65625 | 0.605 | 0.5975 | 0.125 | 1.3125 | 0.08333 | 0.605 | 0.04511 | 0.02083 | 0.08333 | 0.3385 | 0.052 | 0.4405 | 0.5315 | 45 | 0.59375 | 0.44855 | 60 | 0.5345 | 0.12499 | 1.1875 | 0.08333 | 0.5108 | 0.04511 | 0.02083 | 0.08333 | 0.85 | 1.01 | 0.61 | 0.95 | FS6400-12-16-O | ORFS Straight Thread Connector (male face seal x male ORB), 1 5/16-12 (male ORB) (SAE J1926 stud, FS part) x 1 3/16-12 UN (male O-ring face seal, SAE J1453) | FS6400 | 1 5/16-12 (male ORB) (SAE J1926 stud, FS part) | 1 3/16-12 UN (male O-ring face seal, SAE J1453) | ASSUMED | Air-Way FF6400 (s14, double-pass 2026-10-15, parts.air-way.com/api/series/14, two fetches identical) [user 2026-10-15: "use airway dimensions, check brennan too"]; checked against the Brennan ORFS catalog p5 FS6400-12-16-O (ORFS-p005-t03) ¦ MODEL: L8 face -> ORB tip, L9 face -> hex ORB-side face, hex S5, bores D20 (ORB side) / D1 (face-seal side): review table (Air-Way, staged FS table; OMi website list decides the parts); hex = L9 - the face-seal end; bore step at the hex mid-plane (ASSUMPTION, as 2403 / 6400); hex end chamfers NOT modelled; FS6400-L (long, Air-Way L32 / L31) not folded in yet: no shape source for where the extra length goes (needs BRENNAN_FS6400-L-08-08-O); male SAE ORB stud on an FS part: thread major, groove dia and width = the ORB end library of the dash (6401 / 6405 / 6410 rows); stud length tip -> hex face = Air-Way (L8 - L9) and the extra length over the library end is THREAD (measured on the Brennan FS6400-08-08-O pilot: undercut 0.660 x 0.094 = ORB -08, thread to 0.457 from the tip; single size - ASSUMED for the other dashes); tip chamfer and O-ring not modelled; male O-ring face-seal end (SAE J1453): thread = the face-seal thread of the dash (Air-Way callout = Brennan ORFS catalog); face O-ring groove (inner / outer dia, depth), land, 45deg nose chamfer, thread length, 60deg flank, relief and end length measured on the Brennan pilot of that dash (Brennan FS2403-12-12 (both ends; fsmeasure.measure_fsm, fsends_20261021); single manufacturer - Air-Way 3D models not yet measured, Q-FS-2NDSHAPE); groove drawn rectangular (its outer bottom corner is hidden under the O-ring Brennan fuses into the solid - ASSUMPTION); O-ring not modelled (separate FS4000 part) | Air-Way FF6400 = Brennan p5 on overall length, hex (rounding-only differences count as equal) ¦ OMi parts file row 5541 (no dimensions) ¦ DataStatus VERIFIED -> ASSUMED: the face-seal end shapes are measured on Brennan STEPs only (Air-Way 3D models not yet measured) | FS6400-12-16-O
FS6400-16-12-O | 2.14 | 0.86603 | 1.5 | 0.53125 | 0.605 | 0.4725 | 0.125 | 1.0625 | 0.08333 | 0.605 | 0.04511 | 0.02083 | 0.08333 | 0.4315 | 0.052 | 0.5335 | 0.6565 | 45 | 0.71875 | 0.46755 | 60 | 0.6595 | 0.12499 | 1.4375 | 0.08333 | 0.5298 | 0.04511 | 0.02083 | 0.08333 | 0.61 | 1.0905 | 0.81 | 1.0495 | FS6400-16-12-O | ORFS Straight Thread Connector (male face seal x male ORB), 1 1/16-12 (male ORB) (SAE J1926 stud, FS part) x 1 7/16-12 UN (male O-ring face seal, SAE J1453) | FS6400 | 1 1/16-12 (male ORB) (SAE J1926 stud, FS part) | 1 7/16-12 UN (male O-ring face seal, SAE J1453) | ASSUMED | Air-Way FF6400 (s14, double-pass 2026-10-15, parts.air-way.com/api/series/14, two fetches identical) [user 2026-10-15: "use airway dimensions, check brennan too"]; checked against the Brennan ORFS catalog p5 FS6400-16-12-O (ORFS-p005-t03) ¦ MODEL: L8 face -> ORB tip, L9 face -> hex ORB-side face, hex S5, bores D20 (ORB side) / D1 (face-seal side): review table (Air-Way, staged FS table; OMi website list decides the parts); hex = L9 - the face-seal end; bore step at the hex mid-plane (ASSUMPTION, as 2403 / 6400); hex end chamfers NOT modelled; FS6400-L (long, Air-Way L32 / L31) not folded in yet: no shape source for where the extra length goes (needs BRENNAN_FS6400-L-08-08-O); male SAE ORB stud on an FS part: thread major, groove dia and width = the ORB end library of the dash (6401 / 6405 / 6410 rows); stud length tip -> hex face = Air-Way (L8 - L9) and the extra length over the library end is THREAD (measured on the Brennan FS6400-08-08-O pilot: undercut 0.660 x 0.094 = ORB -08, thread to 0.457 from the tip; single size - ASSUMED for the other dashes); tip chamfer and O-ring not modelled; male O-ring face-seal end (SAE J1453): thread = the face-seal thread of the dash (Air-Way callout = Brennan ORFS catalog); face O-ring groove (inner / outer dia, depth), land, 45deg nose chamfer, thread length, 60deg flank, relief and end length measured on the Brennan pilot of that dash (Brennan FS2403-16-16 (both ends; fsmeasure.measure_fsm, fsends_20261021); single manufacturer - Air-Way 3D models not yet measured, Q-FS-2NDSHAPE); groove drawn rectangular (its outer bottom corner is hidden under the O-ring Brennan fuses into the solid - ASSUMPTION); O-ring not modelled (separate FS4000 part) | Air-Way FF6400 = Brennan p5 on overall length, hex (rounding-only differences count as equal) ¦ OMi parts file row 5543 (no dimensions) ¦ DataStatus VERIFIED -> ASSUMED: the face-seal end shapes are measured on Brennan STEPs only (Air-Way 3D models not yet measured) | FS6400-16-12-O
FS6400-16-16-O | 1.99 | 0.86603 | 1.5 | 0.65625 | 0.605 | 0.5975 | 0.125 | 1.3125 | 0.08333 | 0.605 | 0.04511 | 0.02083 | 0.08333 | 0.4315 | 0.052 | 0.5335 | 0.6565 | 45 | 0.71875 | 0.46755 | 60 | 0.6595 | 0.12499 | 1.4375 | 0.08333 | 0.5298 | 0.04511 | 0.02083 | 0.08333 | 0.81 | 1.0155 | 0.81 | 0.9745 | FS6400-16-16-O | ORFS Straight Thread Connector (male face seal x male ORB), 1 5/16-12 (male ORB) (SAE J1926 stud, FS part) x 1 7/16-12 UN (male O-ring face seal, SAE J1453) | FS6400 | 1 5/16-12 (male ORB) (SAE J1926 stud, FS part) | 1 7/16-12 UN (male O-ring face seal, SAE J1453) | ASSUMED | Air-Way FF6400 (s14, double-pass 2026-10-15, parts.air-way.com/api/series/14, two fetches identical) [user 2026-10-15: "use airway dimensions, check brennan too"]; checked against the Brennan ORFS catalog p5 FS6400-16-16-O (ORFS-p005-t03) ¦ MODEL: L8 face -> ORB tip, L9 face -> hex ORB-side face, hex S5, bores D20 (ORB side) / D1 (face-seal side): review table (Air-Way, staged FS table; OMi website list decides the parts); hex = L9 - the face-seal end; bore step at the hex mid-plane (ASSUMPTION, as 2403 / 6400); hex end chamfers NOT modelled; FS6400-L (long, Air-Way L32 / L31) not folded in yet: no shape source for where the extra length goes (needs BRENNAN_FS6400-L-08-08-O); male SAE ORB stud on an FS part: thread major, groove dia and width = the ORB end library of the dash (6401 / 6405 / 6410 rows); stud length tip -> hex face = Air-Way (L8 - L9) and the extra length over the library end is THREAD (measured on the Brennan FS6400-08-08-O pilot: undercut 0.660 x 0.094 = ORB -08, thread to 0.457 from the tip; single size - ASSUMED for the other dashes); tip chamfer and O-ring not modelled; male O-ring face-seal end (SAE J1453): thread = the face-seal thread of the dash (Air-Way callout = Brennan ORFS catalog); face O-ring groove (inner / outer dia, depth), land, 45deg nose chamfer, thread length, 60deg flank, relief and end length measured on the Brennan pilot of that dash (Brennan FS2403-16-16 (both ends; fsmeasure.measure_fsm, fsends_20261021); single manufacturer - Air-Way 3D models not yet measured, Q-FS-2NDSHAPE); groove drawn rectangular (its outer bottom corner is hidden under the O-ring Brennan fuses into the solid - ASSUMPTION); O-ring not modelled (separate FS4000 part) | Air-Way FF6400 (built to Air-Way); Brennan p5 DIFFERS (<= 0.02 in): overall length L8=1.99 vs Brennan L LGTH=1.978 ¦ OMi parts file row 5544 (no dimensions) | FS6400-16-16-O
FS6400-16-20-O | 2.06 | 1.0854 | 1.88 | 0.8125 | 0.605 | 0.7535 | 0.125 | 1.625 | 0.08333 | 0.605 | 0.04511 | 0.02083 | 0.08333 | 0.4315 | 0.052 | 0.5335 | 0.6565 | 45 | 0.71875 | 0.46755 | 60 | 0.6595 | 0.12499 | 1.4375 | 0.08333 | 0.5298 | 0.04511 | 0.02083 | 0.08333 | 1.08 | 1.0505 | 0.81 | 1.0095 | FS6400-16-20-O | ORFS Straight Thread Connector (male face seal x male ORB), 1 5/8-12 (male ORB) (SAE J1926 stud, FS part) x 1 7/16-12 UN (male O-ring face seal, SAE J1453) | FS6400 | 1 5/8-12 (male ORB) (SAE J1926 stud, FS part) | 1 7/16-12 UN (male O-ring face seal, SAE J1453) | ASSUMED | Air-Way FF6400 (s14, double-pass 2026-10-15, parts.air-way.com/api/series/14, two fetches identical) [user 2026-10-15: "use airway dimensions, check brennan too"]; checked against the Brennan ORFS catalog p5 FS6400-16-20-O (ORFS-p005-t03) ¦ MODEL: L8 face -> ORB tip, L9 face -> hex ORB-side face, hex S5, bores D20 (ORB side) / D1 (face-seal side): review table (Air-Way, staged FS table; OMi website list decides the parts); hex = L9 - the face-seal end; bore step at the hex mid-plane (ASSUMPTION, as 2403 / 6400); hex end chamfers NOT modelled; FS6400-L (long, Air-Way L32 / L31) not folded in yet: no shape source for where the extra length goes (needs BRENNAN_FS6400-L-08-08-O); male SAE ORB stud on an FS part: thread major, groove dia and width = the ORB end library of the dash (6401 / 6405 / 6410 rows); stud length tip -> hex face = Air-Way (L8 - L9) and the extra length over the library end is THREAD (measured on the Brennan FS6400-08-08-O pilot: undercut 0.660 x 0.094 = ORB -08, thread to 0.457 from the tip; single size - ASSUMED for the other dashes); tip chamfer and O-ring not modelled; male O-ring face-seal end (SAE J1453): thread = the face-seal thread of the dash (Air-Way callout = Brennan ORFS catalog); face O-ring groove (inner / outer dia, depth), land, 45deg nose chamfer, thread length, 60deg flank, relief and end length measured on the Brennan pilot of that dash (Brennan FS2403-16-16 (both ends; fsmeasure.measure_fsm, fsends_20261021); single manufacturer - Air-Way 3D models not yet measured, Q-FS-2NDSHAPE); groove drawn rectangular (its outer bottom corner is hidden under the O-ring Brennan fuses into the solid - ASSUMPTION); O-ring not modelled (separate FS4000 part) | Air-Way FF6400 = Brennan p5 on overall length, hex (rounding-only differences count as equal) ¦ OMi parts file row 5545 (no dimensions) ¦ DataStatus VERIFIED -> ASSUMED: the face-seal end shapes are measured on Brennan STEPs only (Air-Way 3D models not yet measured) | FS6400-16-20-O
FS6400-20-16-O | 2.28 | 1.0104 | 1.75 | 0.65625 | 0.605 | 0.5975 | 0.125 | 1.3125 | 0.08333 | 0.605 | 0.04511 | 0.02083 | 0.08333 | 0.5565 | 0.052 | 0.6585 | 0.7825 | 45 | 0.84375 | 0.46855 | 60 | 0.7845 | 0.12499 | 1.6875 | 0.08333 | 0.5298 | 0.04511 | 0.02083 | 0.08333 | 0.85 | 1.1605 | 1.02 | 1.1195 | FS6400-20-16-O | ORFS Straight Thread Connector (male face seal x male ORB), 1 5/16-12 (male ORB) (SAE J1926 stud, FS part) x 1 11/16-12 UN (male O-ring face seal, SAE J1453) | FS6400 | 1 5/16-12 (male ORB) (SAE J1926 stud, FS part) | 1 11/16-12 UN (male O-ring face seal, SAE J1453) | ASSUMED | Air-Way FF6400 (s14, double-pass 2026-10-15, parts.air-way.com/api/series/14, two fetches identical) [user 2026-10-15: "use airway dimensions, check brennan too"]; checked against the Brennan ORFS catalog p5 FS6400-20-16-O (ORFS-p005-t03) ¦ MODEL: L8 face -> ORB tip, L9 face -> hex ORB-side face, hex S5, bores D20 (ORB side) / D1 (face-seal side): review table (Air-Way, staged FS table; OMi website list decides the parts); hex = L9 - the face-seal end; bore step at the hex mid-plane (ASSUMPTION, as 2403 / 6400); hex end chamfers NOT modelled; FS6400-L (long, Air-Way L32 / L31) not folded in yet: no shape source for where the extra length goes (needs BRENNAN_FS6400-L-08-08-O); male SAE ORB stud on an FS part: thread major, groove dia and width = the ORB end library of the dash (6401 / 6405 / 6410 rows); stud length tip -> hex face = Air-Way (L8 - L9) and the extra length over the library end is THREAD (measured on the Brennan FS6400-08-08-O pilot: undercut 0.660 x 0.094 = ORB -08, thread to 0.457 from the tip; single size - ASSUMED for the other dashes); tip chamfer and O-ring not modelled; male O-ring face-seal end (SAE J1453): thread = the face-seal thread of the dash (Air-Way callout = Brennan ORFS catalog); face O-ring groove (inner / outer dia, depth), land, 45deg nose chamfer, thread length, 60deg flank, relief and end length measured on the Brennan pilot of that dash (Brennan FS2403-20-20 (both ends; fsmeasure.measure_fsm, fsends_20261021); single manufacturer - Air-Way 3D models not yet measured, Q-FS-2NDSHAPE); groove drawn rectangular (its outer bottom corner is hidden under the O-ring Brennan fuses into the solid - ASSUMPTION); O-ring not modelled (separate FS4000 part) | Air-Way FF6400 (built to Air-Way); Brennan p5 DIFFERS (up to 0.125 in): hex S5=1.75 vs Brennan H HEX=1.875 ¦ OMi parts file row 5546 (no dimensions) | FS6400-20-16-O
FS6400-20-20-O | 2.06 | 1.0854 | 1.88 | 0.8125 | 0.605 | 0.7535 | 0.125 | 1.625 | 0.08333 | 0.605 | 0.04511 | 0.02083 | 0.08333 | 0.5565 | 0.052 | 0.6585 | 0.7825 | 45 | 0.84375 | 0.46855 | 60 | 0.7845 | 0.12499 | 1.6875 | 0.08333 | 0.5298 | 0.04511 | 0.02083 | 0.08333 | 1.02 | 1.0505 | 1.02 | 1.0095 | FS6400-20-20-O | ORFS Straight Thread Connector (male face seal x male ORB), 1 5/8-12 (male ORB) (SAE J1926 stud, FS part) x 1 11/16-12 UN (male O-ring face seal, SAE J1453) | FS6400 | 1 5/8-12 (male ORB) (SAE J1926 stud, FS part) | 1 11/16-12 UN (male O-ring face seal, SAE J1453) | ASSUMED | Air-Way FF6400 (s14, double-pass 2026-10-15, parts.air-way.com/api/series/14, two fetches identical) [user 2026-10-15: "use airway dimensions, check brennan too"]; checked against the Brennan ORFS catalog p5 FS6400-20-20-O (ORFS-p005-t03) ¦ MODEL: L8 face -> ORB tip, L9 face -> hex ORB-side face, hex S5, bores D20 (ORB side) / D1 (face-seal side): review table (Air-Way, staged FS table; OMi website list decides the parts); hex = L9 - the face-seal end; bore step at the hex mid-plane (ASSUMPTION, as 2403 / 6400); hex end chamfers NOT modelled; FS6400-L (long, Air-Way L32 / L31) not folded in yet: no shape source for where the extra length goes (needs BRENNAN_FS6400-L-08-08-O); male SAE ORB stud on an FS part: thread major, groove dia and width = the ORB end library of the dash (6401 / 6405 / 6410 rows); stud length tip -> hex face = Air-Way (L8 - L9) and the extra length over the library end is THREAD (measured on the Brennan FS6400-08-08-O pilot: undercut 0.660 x 0.094 = ORB -08, thread to 0.457 from the tip; single size - ASSUMED for the other dashes); tip chamfer and O-ring not modelled; male O-ring face-seal end (SAE J1453): thread = the face-seal thread of the dash (Air-Way callout = Brennan ORFS catalog); face O-ring groove (inner / outer dia, depth), land, 45deg nose chamfer, thread length, 60deg flank, relief and end length measured on the Brennan pilot of that dash (Brennan FS2403-20-20 (both ends; fsmeasure.measure_fsm, fsends_20261021); single manufacturer - Air-Way 3D models not yet measured, Q-FS-2NDSHAPE); groove drawn rectangular (its outer bottom corner is hidden under the O-ring Brennan fuses into the solid - ASSUMPTION); O-ring not modelled (separate FS4000 part) | Air-Way FF6400 = Brennan p5 on overall length, hex (rounding-only differences count as equal) ¦ OMi parts file row 5547 (no dimensions) ¦ DataStatus VERIFIED -> ASSUMED: the face-seal end shapes are measured on Brennan STEPs only (Air-Way 3D models not yet measured) | FS6400-20-20-O
FS6400-20-24-O | 2.13 | 1.2298 | 2.13 | 0.9375 | 0.605 | 0.878 | 0.125 | 1.875 | 0.08333 | 0.605 | 0.04511 | 0.02083 | 0.08333 | 0.5565 | 0.052 | 0.6585 | 0.7825 | 45 | 0.84375 | 0.46855 | 60 | 0.7845 | 0.12499 | 1.6875 | 0.08333 | 0.5298 | 0.04511 | 0.02083 | 0.08333 | 1.08 | 1.0855 | 1.02 | 1.0445 | FS6400-20-24-O | ORFS Straight Thread Connector (male face seal x male ORB), 1 7/8-12 (male ORB) (SAE J1926 stud, FS part) x 1 11/16-12 UN (male O-ring face seal, SAE J1453) | FS6400 | 1 7/8-12 (male ORB) (SAE J1926 stud, FS part) | 1 11/16-12 UN (male O-ring face seal, SAE J1453) | ASSUMED | Air-Way FF6400 (s14, double-pass 2026-10-15, parts.air-way.com/api/series/14, two fetches identical) [user 2026-10-15: "use airway dimensions, check brennan too"]; checked against the Brennan ORFS catalog p5 FS6400-20-24-O (ORFS-p005-t03) ¦ MODEL: L8 face -> ORB tip, L9 face -> hex ORB-side face, hex S5, bores D20 (ORB side) / D1 (face-seal side): review table (Air-Way, staged FS table; OMi website list decides the parts); hex = L9 - the face-seal end; bore step at the hex mid-plane (ASSUMPTION, as 2403 / 6400); hex end chamfers NOT modelled; FS6400-L (long, Air-Way L32 / L31) not folded in yet: no shape source for where the extra length goes (needs BRENNAN_FS6400-L-08-08-O); male SAE ORB stud on an FS part: thread major, groove dia and width = the ORB end library of the dash (6401 / 6405 / 6410 rows); stud length tip -> hex face = Air-Way (L8 - L9) and the extra length over the library end is THREAD (measured on the Brennan FS6400-08-08-O pilot: undercut 0.660 x 0.094 = ORB -08, thread to 0.457 from the tip; single size - ASSUMED for the other dashes); tip chamfer and O-ring not modelled; male O-ring face-seal end (SAE J1453): thread = the face-seal thread of the dash (Air-Way callout = Brennan ORFS catalog); face O-ring groove (inner / outer dia, depth), land, 45deg nose chamfer, thread length, 60deg flank, relief and end length measured on the Brennan pilot of that dash (Brennan FS2403-20-20 (both ends; fsmeasure.measure_fsm, fsends_20261021); single manufacturer - Air-Way 3D models not yet measured, Q-FS-2NDSHAPE); groove drawn rectangular (its outer bottom corner is hidden under the O-ring Brennan fuses into the solid - ASSUMPTION); O-ring not modelled (separate FS4000 part) | Air-Way FF6400 = Brennan p5 on overall length, hex (rounding-only differences count as equal) ¦ OMi parts file row 5548 (no dimensions) ¦ DataStatus VERIFIED -> ASSUMED: the face-seal end shapes are measured on Brennan STEPs only (Air-Way 3D models not yet measured) | FS6400-20-24-O
FS6400-24-24-O | 2.22 | 1.2298 | 2.13 | 0.9375 | 0.695 | 0.878 | 0.125 | 1.875 | 0.08333 | 0.695 | 0.04511 | 0.02083 | 0.08333 | 0.7125 | 0.052 | 0.8145 | 0.938 | 45 | 1 | 0.4676 | 60 | 0.9405 | 0.12505 | 2 | 0.08333 | 0.5296 | 0.04511 | 0.02083 | 0.08333 | 1.26 | 1.1755 | 1.26 | 1.0445 | FS6400-24-24-O | ORFS Straight Thread Connector (male face seal x male ORB), 1 7/8-12 (male ORB) (SAE J1926 stud, FS part) x 2-12 UN (male O-ring face seal, SAE J1453) | FS6400 | 1 7/8-12 (male ORB) (SAE J1926 stud, FS part) | 2-12 UN (male O-ring face seal, SAE J1453) | ASSUMED | Air-Way FF6400 (s14, double-pass 2026-10-15, parts.air-way.com/api/series/14, two fetches identical) [user 2026-10-15: "use airway dimensions, check brennan too"]; checked against the Brennan ORFS catalog p5 FS6400-24-24-O (ORFS-p005-t03) ¦ MODEL: L8 face -> ORB tip, L9 face -> hex ORB-side face, hex S5, bores D20 (ORB side) / D1 (face-seal side): review table (Air-Way, staged FS table; OMi website list decides the parts); hex = L9 - the face-seal end; bore step at the hex mid-plane (ASSUMPTION, as 2403 / 6400); hex end chamfers NOT modelled; FS6400-L (long, Air-Way L32 / L31) not folded in yet: no shape source for where the extra length goes (needs BRENNAN_FS6400-L-08-08-O); male SAE ORB stud on an FS part: thread major, groove dia and width = the ORB end library of the dash (6401 / 6405 / 6410 rows); stud length tip -> hex face = Air-Way (L8 - L9) and the extra length over the library end is THREAD (measured on the Brennan FS6400-08-08-O pilot: undercut 0.660 x 0.094 = ORB -08, thread to 0.457 from the tip; single size - ASSUMED for the other dashes); tip chamfer and O-ring not modelled; male O-ring face-seal end (SAE J1453): thread = the face-seal thread of the dash (Air-Way callout = Brennan ORFS catalog); face O-ring groove (inner / outer dia, depth), land, 45deg nose chamfer, thread length, 60deg flank, relief and end length measured on the Brennan pilot of that dash (Brennan FS2403-24-24 (both ends; fsmeasure.measure_fsm, orfs_steps2_20261020 ends_survey); single manufacturer - Air-Way 3D models not yet measured, Q-FS-2NDSHAPE); groove drawn rectangular (its outer bottom corner is hidden under the O-ring Brennan fuses into the solid - ASSUMPTION); O-ring not modelled (separate FS4000 part) | Air-Way FF6400 (built to Air-Way); Brennan p5 DIFFERS (up to 0.092 in): overall length L8=2.22 vs Brennan L LGTH=2.128 ¦ OMi parts file row 5550 (no dimensions) | FS6400-24-24-O